## Sheet1
TATA MEMORIAL CENTRE
TATA MEMORIAL HOSPITAL
PAREL , MUMBAI - 400 012.
Sub : Proposed External Painting work for P.G.Hostel Block at Anushakti Nagar
SCHEDULE OF QUANTITIES
Sr. No. | Description of work | Unit | Qty. | Rate | Amount
1 | External Painting Work on plastered walls , fine columns , chajjas etc , on surface as specified below from Ground floor to terrace including shaft , 1st quality and approved colour to give an even shade including thoroughly scrapping the existing painted surface , removing pipal trees complete to roots with acid etc. surface free from chalking dust flakes grease etc. remove growth of fungus with wire brush and water , All Crack open by grinder , clean , washed properly by water. All surface cracks upto 5mm width should be filled up with Dr. Fixit Crack-X or Dr. Fixit Unifiller , cracks more than 5mm and all seperation gaps should be filled up with Dr. Fixit Pidicrete URP or Dr. Fixit Uniboand SBR , including erection and removal of Metal ( tubular ) double scaffolding i.e. ' H ' frame with m.s bracing , m.s jali. Scaffolding properly tie to the building for painting works as and when reqd. including providing necessary safety belts other safety standard accessories to workers on the scaffolding. Scaffolding should be properly covered with hassin / jute cloth & heavy duty nylon net and applying one coat of Dr. Fixit prime seal coat and two coats of Rain Coat water proffing paint of Dr. Fixit etc. complete as per recommendations & specifications given by as per the product specification recommendation for two coats on sand faced and smooth plastered of Ground floor to terrace etc. complete as directed to the entire satisfaction of Engineer In-charge. | Sqm. | 600
2 | Repainting Externally the old painted surface from Ground floor to terrace , like Windows , Doors , Grills , Jalies etc . with two coats of Synthectic Enamel Paint first quality of approved make & approved shade and applying one coat of approved primer after preparing the surface filling up with putty as required including as required at site and cleaning , including erection and removal of metal ( Tubular ) double scaffolding i.e. ' H ' frame with m.s bracing , m.s jali . Scaffolding properly tie to the building for painting works as and when reqd. including providing necessary safety belts and other safety standard accessories to workers on the scaffolding. Scaffolding should be properly covered with hassin / jute cloth & heavy duty nylon net etc. complete as directed to the entire satisfaction of Engineer In-charge.
2A | For Doors & Windows with one coat of wood primer | Sqm. | 200
2B | For Metal work with one coat of Red Oxide | Sqm. | 150
3 | Distempering with two coats of (Asian Tractor) synthetic oil bound washable distemper of approved shade and make over one coat of approved cement primer, including preparing the surface filling with putty wherever required scaffolding etc. complete. | Sqm. | 300
Total
Applicable Taxes
Final Total
( Rupees : )
Consultant Signature and Seal