## Sheet2
HBCH/2021-22/CAP/PT/10
TATA MEMORIAL CENTRE
HOMI BHABHA CANCER HOSPITAL, SANGRUR
(PURCHASE DEPARTMENT)
Dept- Surgical Oncology
Technical Specification of THORACIC INSTRUMENT Qty- 01 SET.
Sr. No. | Item description | Compliance |  | Remarks
|  | Yes | No
1 | Instrument should be European CE / US FDA approved and should supply by parent company. (Not applicable for Local Instrument)
2 | Instrument should have DIN EN ISO 7153-1 for metal material stainles steel. (Not applicable for Local Instrument)
3 | Instrument should have the following information printed on it (Not applicable for Local Instrument)
A) | Article Number
B) | Name of manufacturer
C) | Lot Number
4 | For local vendors TMH and Month of manufacturing should be printed on it.
5 | Bone Ronguer curved ruskin 5mm 24 cm, Qty. 1 No.
6 | Bone Hplding forceps, Furgusson, 205mm, Qty. 1 No.
7 | Rib Shears, Giertz -stille, 250mm, Qty. 1 No.
8 | Aneurysm Needle 250mm, Qty. 1 No.
9 | Periosteal Elevators, 14mm width, Curved blade, round edge, Qty. 1 No.
10 | Periosteal Elevators, 14mm width, Straight blade, round edge, Qty. 1 No.
11 | Two bladed chest spreader, length 10" X 8.5", blade 3" X 2.5", Qty. 1 No.
12 | Two bladed chest spreader, length 9" X 7.5", blade 2" X 1.5", Qty. 1 No.
13 | Sternal Wire (consumable, single use), Qty. 1 No.
14 | All instruments should autoclavable at 134 degree celcius.
15 | Aluminium sterilization container should be provided along with instrument set (If required).
16 | The container should meet international standard of quality and approved for steam sterilization proceedure of EN 285 : 2008. (Not applicable for Local instrument)
17 | Manufacture should be provided warranty (min 2 years) against all manufacturing defects and faluty workmanship.
18 | All instruments will be supplied from single authorised manufacturer/ vendor only.
19 | AMC and CMC not applicable on instrument
1) If 2 years warranty wherever applicable are not adhered to, TMC reserves right to reject offer.
2) Please mention whether UPS / Stabilizer is required for the equipment. If so, should be included in the offer.
3) Only yes or no should be mentioned in the compliance report and additional info in remarks column.