## Sheet1
TMH/TMH/2021-22/CAP/LT/0112
TATA MEMORIAL HOSPITAL
(PURCHASE DEPARTMENT)
Department - IT, TMH.
Technical specification of "Data Card Printer", Quantity 06 nos.
Please quote all the models which are including the latest state of the art equipment and meet basic minimum specification.
Sr. No. | Parameters | Function | Compliance |  | Remarks
|  |  | Yes | No
1 | Print technology | Direct-to-card dye-sublimation/resin thermal transfer
2 | Print Head | Print Head with protection guard.
3 | Print resolution | 300 dots per inch, 256 shades per color panel High-quality mode: 300 x 600 dots per inch; enhanced text, bar code and graphics printing 300 x 1200 dots per inch; enhanced text and bar code printing
4 | Print speed | Full-color printing: up to 200 cards per hour, one-sided up to 155 cards per hour, two-sided ,Monochrome: up to 830 cards per hour, one-sided
5 | Card capacity | Automatic feed: 100-card input for 0.030 in. (0.76 mm) cards; 25-card output standard
6 | Connectivity | Bidirectional USB 2.0 high speed; Ethernet 10 Base-T/100-Base-TX (with activity light)
7 | Magnetic stripe encoding | Field upgradable ISO 7811 three-track option (high- and low-coercivity) JIS Type II single-track option Support for standard and custom data formats
8 | Preferred Model | DATA CARD PRINTER SD-360 or equivalent
9 | Warranty | 3 Years onsite comprehensive warranty
1. If 3 years onsite comprehensive warranty conditions wherever applicable are not adhered to, TMC reserves right to reject the offer.
2. Only Yes or No should be mentioned in compliance report and additional information should in remarks column.