## Instruction to vendors
Special Instruction to Vendor:
1 | 1. SS 304 Grade Sheet:
a. All Equipment has to be manufactured only with SS 304 Grade Sheet & Pipe All the inner frames /angles should be with SS 304 grade only.
b. All frames work should be in SS.304 to avoid any rusting
c. Warranty for 12 months after satisfactory installation and Commissioning for SS 304 Grade equipment and /or fabrication is of SS 304 Grade. (Vendors to provide certification for the same.)
d. All SS Sheet & Pipe should be made of SS 304 grade only and all the vertical should be ended with nylon adjustable bullet legs except trolley and specified equipment.
2 | All fabrication should be with double bidding to avoid any pointed edges & any chances of accident & provided longer life to the equipment
3 | All Hot Bain Marie should be provided with thermostat indicator bulb, Rotary switch & heaters.
4 | All the Frontservery Bain Marie and support counter should be cover on 3 sides up to the bottom legs from the top and should have 1 under shelf.
5 | Certificate from appropriate authority certifying that equipment.
6 | The vendor should co-ordinate with other contractors also as appointed by the engineer for smooth functioning and commissioning of equipment.
7 | All wheels shall be with Jenson / Rexello make or equivalent.
8 | Kitchen Equipment vendor shall co-ordinate with respective MEP services and Civil works vendor in order to complete the work smoothly in all respects.
9 | All kitchen equipment should have ISI marked / BIS Marked approved and Certificate from appropriate authority to be provided accordingly.
10 | The successful bidder should get approved the drawing of all SS equipment / SS Metal furniture / Commercial Gas and electrical kitchen equipment from user department and fabrication work should be started only after approval of drawing from user department.
11 | All welding joints should be smooth proper finish, also edges and corners shall have smooth finishing.
12 | Inlet connection should have gas provision on both sides (LPG or PNG).

## Commercial & Electrical
Serial # 4
TMH/VIZ/2022-23/CAP/PT/0055
TATA MEMORIAL HOSPITAL
(PURCHASE DEPARTMENT)
Dept: Cafeteria, HBCHRC Vizag
Technical Specification of "COMMERICIAL ELECTRICAL & GAS KITCHEN EQUIPMENT", Qty: Refer BOQ
Please quote the model which is including the latest state of art equipment and meets the basic minimum specifications.
SR.NO | DWG NO | DESCRIPTION | SIZE | QTY | IMAGES | SPECIFICATIONS | Compliance |  | Remarks
[7 empty] | Yes | No
1 | RA2 | WEIGHING PLATFORM SCALE ELECTRONIC | 0-300 KG CAP | 2 |  | Make: Model: Capacity : 300 Kg , Readability : 20 gm, Pan Size: 600 x 600 mm, Response Time : 2-3 Sec., Tare Range : Full Capacity, Display : LCD Backlite, Callibration : External Calibration, Units of Measure : Kg/gm, Operating Temp : 15°C to 40°C, Power Supply : AC 230V or 115V / +/-
2 | DS5 | BENCH WEIGHING MACHINE | 0-10 KG | 3 |  | Make: Model: Capacity : 10 Kg, Readability : 0.5gm, Pan Size: 275 x 220 mm, Response Time : 2-3 Sec., Tare Range : Full Capacity, Display : LCD Backlite, Callibration : External Calibration, Operating Temp :15°C to 40°C, Power Supply : AC 220V + 10% 50-60 Hz
3 | PP4 | VEGETABLE CUTTING MACHINE | 0-200 KG | 2 |  | Make: Model: Floor Model Capacity 150 - 225 Kgs / Hr (differ with vegetables) Motor 1 HP Without Wall mounted DOL starter. Power Supply 3 Phase/440 V (TP+E), Dimension in mm 810 x 430 x 1020 Ht. Top Aluminum cast feed hopper hinged cover. Interior frame MS angles. Panel SS (304) top and all side paneling, Safety Automatic Power supply cut-off on Chamber Lid opening through Limit Switch. Cutting Tools 300 mm Dia cutting tools -2 slicer -C-3, C-14, 1 dicing grid - M-20 (to be combine with slicer) and 1 Shredder - J-2.5 Plus 1 Extra (Total 5 Nos.)
4 | WM1 | WET GRINDER TILTING MODEL 10 LTRS | 20 LTRS CAP | 2 |  | Make: Model: Capacity 20 Ltrs, Power Supply 3 Phase / 440 V (TP), Motor 2 HP (IE2) 'HINDUSTAN' make or equivalent, Without Wall mounted DOL starter, Type Coimbatore, Stone Full Stone, Drive Gear, Vessel and Roller food contact part SS (304), Lid SS (304), Body SS (202), Accessories Coconut Scraper
5 | KP4 | MICROWAVE OVEN | TABLE TOP | 2 |  | Make: Model: 15 ams 2000 w S.P plug and socket @ 1650 mm ft , LG MAKE or equivalent 32 Litres
6 | KP5 | SANDWICH GRILLER | TABLE TOP 430 x 485 x 355 Ht | 2 |  | Make: Model: Plate Size - 400 x 390, Heater - 3 KW 230 V (SPN), Control - on/off Rotary Switch, German EGO Thermostate or equivalent with engraved knob (Imported)
7 | DS6 | REFRIGERATOR 2 DOOR VERTICAL SS | 710x840x1980 Ht | 2 |  | Make: Model: Sides SS (304) 20 Swg, Inner / inner tank 22 Swg (304) SS / 22 Swg Doors / Lids 18 Swg (304) SS with magnetic gaskets, Insulation In situ polyutherane foam (PUF)Temperature Refrigerator + 5°C TO 0°C, Coling system Conventional ice formation system / non frost system, Condensing unit Complete condensing unit assembled by M/S Kirloskar Copeland Ltd, Compressor Kirloskar on RHS / LHS, Fan Motor or equivalent - Italian, Elect parts - Special condenser, capacitor and metal conduits for wiring, Hardware - All SS hardware hinges, schemes etc. Handles SS full length handles molded in doors const, Legs - SS (304) 50 mm OR 40 mm x 16 Swg pipe legs with adjustable bullet feet, Operating voltage 230 V 50 HZ + 10%, Locks - Special SS tempera proof locks, Copper tubes - Dehydrated imported copper tubes, Temperature indicator - Special non-clogging type indicator, Drip tray - Removable drip tray of 20 Swg SS at bottom of drain coupling fitted in body for defrost • Capacity: 500 Liters 2 doors, Shelves 2 Nos SS Wire rod shelves in each compartment Electrical Supply 230 V (SPN+E)
8 | CR1 | PRE FABRICATED PUF INSULATED COLD REFREGERATOR | 3750x2100x3000 (FIRST FLOOR) | 1 |  | Make: Model: 20 ams 2000 w S P 5 ocle industrial socket with MCB 1660 mm & 6 ams S P 1 no for Internal Light.Including pcc base construction with hieght of 75 mm and kota flooring on PCC top Brand Name: Blue star, Celfrost or equivalant
9 | CR1 | PRE FABRICATED PUF INSULATED COLD REFREGERATOR | 2800x3000x3000 (GROUND FLOOR) | 1 |  | Make: Mode: 20 ams 2000 w S P 5 ocle industrial socket with MCB 1660 mm & 6 ams S P 1 no for Internal Light.Including pcc base construction with hieght of 75 mm and kota flooring on PCC top Brand Name: Blue star, Celfrost or equivalant
10 | WM2 | COMMERCIAL MIXER GRINDER | 5-LTRS CAP | 2 |  | Make: Model: Motor - 1 HP, Wihtout - Wall mounted DOL starter, Elect Supply - 3 Phase/440 V (TP+E), Jar - 1 No. 1.75 ltrs & 1 No. 2.75 ltrs
11 | WM3 | POTATO PEELER | 20-KG CAP (GROUND FLOOR) 910x630x960 Ht | 2 |  | Make: Model: Capacity 20 Kgs (280 Kgs / Hr), Motor 1.5 HP (IE2) 'HINDUSTAN' make or equivalant , Without Wall mounted DOL starter, Power Supply 3 Phase/440 V (TP+E), . Drum SS (304) 10 Swg (3 mm) abrasive coated, having potato discharge. Lid SS (304) 16 Swg (1.5 mm) having lifting handle. Disc SS (304) 10 Swg (3 mm) abrasive coated. Housing SS (304) 16 Swg (1.5 mm) having conical bottom for easy discharge of water / potato skin through outlet. Top SS (304) 16 Swg (1.5 mm). Interior frame SS (304) 40 x 3 mm angles. Panel SS (304) 18 Swg (1.2 mm), Legs SS (304) 40 x 16 Swg (1.5 mm) round pipe with adjustable bullet feet
12 | WM4 | PULVERISER | 30-40 KG (GROUND FLOOR) 660x600x970 Ht | 2 |  | Make: Model: Capacity 30-90 Kgs / Hr. Motor 7.5 HP (IE2) 'HINDUSTAN' make or equivalant, Without Wall mounted DOL starter, Power Supply 3 Phase/440 V (TP+E), Feeding sink hopper SS (304) 14 Swg (2 mm) rounded size 356 x 280 x 150 mm deep, Grinding chamber SS (304) CASTED 10 mm thick 245 mm Dia, Beater SS (304) CASTED, Front hinged door SS (304) 12 mm thick, locking wing nuts SS hardened, Chamber mounting plate SS (304) 8 mm thick, Serrated liner SS (304) 10 mm thick, Shaft SS (304) hollow, Sieves, sieve puller and sieve box SS (304), Material pusher HDPE, Water Inlet SS Ball Valve 1/4” BSP, Interior framework SS (304) angles 50 x 5 mm and 40 x 3 mm thick, Panel & Lid SS (304) 18 Swg (1.2 mm), Pipe Base Stand SS (304) 40 x 10 Swg (3 mm) round pipe stand having SS (304) 25 x 16 Swg (1.5 mm) round pipe cross bracing, Safety -Automatic Power supply cut-off on Chamber Door opening through Limit Switch to be connected to wall mounted DOL starter
13 | MK2 | TWO BURNER RANGE | 1500x750x650(600+50 SB)Ht | 7 |  | Make: Model: Top SS (304) 16 Swg sheet, Frame underneath SS (304) angles, Side Panel - SS (304) 18 Swg (1.2 mm) sheet all side, Upright / Legs - SS (304) 40 x 16 Swg (1. 5 mm) square pipe with adjsutable bullet feet, Under shelf - SS (304) 30 / 25 x 16 Swg (1.5 mm) square pipe, Spill Tray - SS (304) 19 Swg (1 mm) sheet, CI Grate 450 x 450 Pan Support , Gas Burners - 2 High Pressure Gas Burner and 1 Pilot Burner, Control - Needle control valve, Without - LPG line regulator and other fittings.
14 | MK5 | DOSA/CHAPATI PLATE CUM PUFFER | 1650x600x850 Ht | 4 |  | Make: Model: Frame underneath - SS (304) 40 x 3 mm thick angle, Side panel - SS (304) 18 Swg all side Upright / Legs - SS (304) 40 x 16 Swg (1.5 mm) square pipe with adjustable bullet feet Under shelf - SS (304) 18 Swg (1.2 mm) sheet, Cross bracing- SS (304) 25 x 16 Swg (1.5 mm) square Pipe forming ‘H’, Hot Plate - MS 16 mm thick hot plate of Size 1350 x 600, Puffer Plate - CI 15 mm thick perforated puffing plate of Size 300 x 600,Gas Burners - Total 5 High Pressure V-Burners (V-450) 4 for Hot Plate, 1 for Puffer and 1 Pilot Burner, Control - Needle control valve Without LPG line regulator and other fittings.
15 | FS1 | CULTERY/PLATE COUNTER | 750 x 600 + 280 PR x 850 Ht | 2 |  | Make: Model: Top SS (304) 16 Swg sheet, GN Pan rail - SS sheet GN Pans with SS Lid ambient type, 2 Nos 1/4 x 65 (Cap 1.5 Liters), 1 No 1/6 x 65 Cap (0.9 Liters), 3 side covered body SS (304) 18 Swg sheet 2 under shelves SS (304) 18 Swg sheet (bottom and middle), Legs - SS (304) 1½” Dia x 16 Swg pipe legs with adjustable bullet feet
16 | FS2 | BAIN-MARIE COUNTER (WITHOUT GN PANS) | 1800 x 600 + 280 TS x 850 Ht | 4 |  | Make: Model Top SS (304) 16 Swg (1.5 mm) sheet, GN Pan SS (304) sheet GN Pans with SS Lid 5 Nos 1/1 x 150 (Cap. 18 Liters), Tray Slide SS (304) 25 x 16 Swg (1.5 mm) 3 round pipe railing with SS (304) brackets, front side, 3 side covered body SS (304) 18 Swg (1.2 mm) sheet, 1 under shelf - SS (304) 18 Swg (1.2 mm) sheet (bottom), Water Chamber - SS (304) 18 Swg (1.2 mm) sheet, Rear panel - SS (304) 18 Swg (1.2 mm) sheet covering water chamber, Legs - SS (304) 40 x 16 Swg (1.5 mm) square pipe legs with adjustable bullet feet, Heater - 2 Nos. 2 KW 230 V water immersion heaters ISI marked, Control - Thermostate, indicator lamp and on / off switch.
17 | KP2 | MIXER JUICER | TABLE TOP | 2 |  | Make: Model: Aluminum cast and SS body 1/2 HP 230 V (SPN)
18 | KP6 | WORK TOP UNDER REFRIGERATOR | 1800x650x850 HT + 150 SB | 2 |  | Make: Model : Top - SS (304) 16 Swg sheet with splash back, Sides - SS (304) 22/20 Swg, Inner- SS (304) 22/21 Swg, Doors- SS (304) 18 Swg with magnetic gaskets, Insulation- In situ polyutherane foam (P.U.F), Cooling system Conventional ice formation system, Condensing unit- complete condensing unit assembled by M/s Kirloskar Compressor or equivalant, fan motor Copeland Ltd with Kirloskar compressor, Italian fan motor, Electrical parts- & special condenser, capacitor and metal conduits, Hardware- All SS hardware hinges, schemes etc, Handles- SS full length handles molded in doors construction, Legs - SS (304) 38 mm x 16 Swg pipe legs with adjustable bullet feet, Operating voltage- 230 V 50 HZ + 10% (SPN), Copper tubes- Dehydrated imported copper tubes, Drip Tray- Removable drip tray of SS (304) 20 Swg sheet at bottom of drain coupling fitted in body for defrost, Shelves- 2 Nos SS wire rod shelves in each compartment
19 | KP8 | SALAMANDER WITH WALL MOUNTED BRACKET AND STAND | 737 x 356 x 356 Ht | 2 |  | Make: Model: Grill Shelf - 533 x 330, Exterior body SS double walled insulated, Shelf - Middle SS grilled shelf Heater - Top 3 KW, Control - Thermostatic, Supply - Single Phase / 230 V (SPN)
20 | KP9 | DEEP FAT FRIER | TABLE TOP -8 litres capacity 300x500x175Ht+150 CH | 4 |  | Make: Model: Working Capacity 5 Ltrs, Supply - Single Phase / 230 V (SPN+E), Body - SS 18 Swg (1.2 mm), Control Panel - SS 18 Swg (1.2 mm), SS 18 Swg (1.2 mm) with SS (304) Rod basket hanger at two level and swivel hinge for lifting, Frying Pan - SS GN pan 1/2 x 150 deep pan with lifting handles, Frying Basket - SS wire mesh basket with hanging hook and insulated handle, Lid - SS with insulated knob, HEater - 2500 W tubular oil immersion heater, Mech. Control - Capillary thermostate (50-3000 C) with on / off switch and heater “ON” indicator.
21 | MK4 | COMBI OVEN WITH STAND | 1200X1000 X1500 | 2 |  | Make: Model: Rational Combi Oven - ICP 61E
22 | WM5 | COCONUT SCRAPER | Table Top | 2 |  | Make: Model: Capacity - 120 - 150 Pcs / Hr, Power Supply - 3 Phase / 440 V (TP+E), Motor - 0.5 HP, Without - Wall mounted DOL starter, Interior frame work - SS (304) angles 30 x 3 mm thick, Panel - SS (304) 18 Swg (1.2 mm) all side, Safety hood - SS (304) in-built, Scraper - SS hardened, Mounting - Table Top / Wall Mounting
23 | PP8 | DOUGH KNEADER MACHINE | CAPACITY 35 KGS FLOUR + WATER 1140x635x1000 | 2 |  | Make: Model: 35 Kgs (Flour) + Water = 56 Kgs Dough, Motor - 2 HP, Without - Wall mounted DOL starter, Supply - 3 Phase / 440 V (TP+E), Model - Open pan type, Body -MS painted, Arm - SS (304) round kneading arm, Bowl - SS (304) bowl 680 Dia, Drice System - Belt, Saftety - SS Safety Guard for Drive system and Motor
Note: Kindly follow instructions as mentioned in the sheet 1 (Instructions to vendors)
1) If 1 year warranty and conditions wherever applicable are not adhered to, TMC reserves right to reject the offer.
2) Only Yes or No should be mentioned in compliance report and additional information should in remarks column.