## Sheet1 (hidden)
TATA MEMORIAL HOSPITAL ,VIZAG
KITCHEN EQUIPMENT LIST AS PER SECTION
SR NO. | DRG NO. | DESCRIPITION | SIZE | QTY
|  | FOOD SERVICE EQUIPMENT | SIZE
1 | FS1 | CULTERY/PLATE COUNTER WITHN SPOON | 1200X650(+300)X850 | 1
2 | FS2 | BAN-MARIE COUNTER(WITHOUT GN PANS) | 1800X650(+300)X850 | 1
3 | FS3 | REF-COUNTER FOR SALAD/COLD ITEMS(W/O GN PANS | 800X650(+300)X850 | 1
4 | FS4 | WORK TABLE WITH ONE UNDER SHELF | 1100X450X850 | 1
5 | FS5 | PLATE/CROCKERY/CUTLERY STROAGE RACK- 5 TIER | 1100X450X1800 | 1
6 | FS6 | GN PAN FULLY PRESSED -1/1X200 MM DEPTH | 1/1X200 MM DEPTH | 4
7 | FS7 | GN PAN FULLYY PRESSED -1/2X200 MM DEPTH | 1/2X200 MM DEPTH | 20
KIOSK PREPARATION AREA
1 | KP1 | WORK TABEL WITH SINK | 1650X650X850+150 | 1
2 | KP2 | JUICER/BLENDER- HEAVY DUTY | TABEL TOP | 1
3 | KP3 | WORK TABEL WITH UNDER SHELF | 1500X650X850+150 | 1
4 | KP4 | MICRO WAVE OVEN-BRANDED | TABEL TOP | 1
5 | KP5 | SANDWICH GRILL | TABEL TOP | 1
6 | KP6 | WORK TOP UNDER REFRIGERATOR | 1800X650X850 | 1
7 | KP7 | WORK TOP WITH UNDER SHELF | 1800X650X850+150 | 1
8 | KP8 | SALAMANDER | TABEL TOP | 1
9 | KP9 | DEEP FAT FRYER | TABEL TOP | 1
10 | KP10 | WALL SHELF | 1800X300 | 1
DRY STORE
1 | DS1 | STORAGE RACK WITH 5 THER | 1100X600X1800 | 4
2 | DS2 | PLATFORM RACK-SS | 1200X600X250 | 1
3 | DS3 | ONION/POTATO BIN | 650X650X1000 | 1
4 | DS4 | WORKING TABEL WITH ONE UNDER SHELF &ONE DRAWER | 1100X600X850 | 1
5 | DS5 | WEIGHING MACHINE -TABEL TOP | 0-10KG | 1
6 | DS | TWO DOOR VERTICAL REFRIGETOR | 750X750X1950 | 1
PREPRATION AREA -VEG
1 | PP1 | PREPARATION TABEL WITH 2 U/SHELVES SPLASH BACK | 1100X650X850+150 | 1
2 | PP2 | TWO BOWL SINK-STAND ALONE | 1500X650X850+150 | 1
3 | PP3 | WPRKING TABEL WITH 2 U/SHELVES &SPLASH BACK | 1350X650X850+150 | 1
4 | PP4 | VEGETABEL CUTTING MACHINE -TABEL TOP | TABEL TOP | 1
5 | PP5 | STORAGE RACK-4- TIER | 1100X45X1500 | 1
6 | PP6 | WALL SHELF | 1500X300 | 1
7 | PP7 | WALL SHELF | 1100X300 | 1
PRPARATION AREA -NON VEG
1 | NV1 | WORK TOP UN=NDER FREZZER | 1100X650X850+150 | 1
2 | NV2 | TWO BOWL SINK -STAND ALONE | 1500X650X850+150 | 1
3 | NV3 | STORAGE RACK | 1100X450X1500 | 1
4 | NV4 | MEAT MINCER | TABEL TOP | 1
COLD ROOM
1 | CR1 | PRE FABRICATION PUF INSULATED COLD REFER | 240X2100X300 | 1
2 | CR2 | COLD ROOM RACK-PERFORATED | 1100X600X1800 | 3
MAIN KITCHEN
1 | MK1 | SIDE TABEL WITH ONE UNDER SHELF | 1100X600X850 | 1
2 | MK2 | TWO BURNER GAS RANGE | 1500X750X600 | 1
3 | MK3 | SINGLE BURNER GAS RANGE | 750X750X450 | 1
4 | MK4 | COMBI STEAMER -ELECTRICAL MODEL | 1200X1000X1500 | 1
5 | MK5 | DOSA/CHAPATHY PLATE | 1500X750X850+150 | 2
6 | MK6 | CHAPATHY/DOSA SIDE TABEL WITH ONE UNDER SHELF | 750X450X850 | 1
POT WASH AREA
1 | PW1 | POT WASH SINGLE BOWL SINK STAND ALONE WITH | 750X600X750+ | 1
UNDER SHELF
PLATE WASH AREA
1 | DW1 | SOIL DISH LANDING TABEL WITH CHUTE | 1200X500X850 | 1
2 | DW2 | PRE SINK TABEL WITH JET SPRAY | 1000X650X800 | 1
3 | DW3 | HOOD TYPE DISH WASHING MACHINE | 650X650X800+HOOD | 1
4 | DW4 | CLEAN DISH LANDING TABEL WITHUNDER SHELF | 1000X7650X800 | 1
EXHAUST HOOD WITH SS FILTER(SS202 GRADE)
1 | EH1 | EXHAUST HOOD FOR TWO BURNER GAS RANGE | 1650X900X500 | 1
2 | EH2 | EXHAUST HOOD FOR SINGLE BURNER GAS RANGE | 800X900X500 | 1
3 | EH3 | EXHAUST HOOD FOR COMBI STEAMER | 1200X1200X500 | 1
4 | EH4 | EXHAUST HOOD FOR DOSA/CHAPATHY PLATE | 1650X900X500 | 1
| EH5 | EXHAUST HOOD FOR KIOSK COUNTER | 1800X750X500 | 1
RECIVING AREA
1 | RA1 | PLATFORM TROLLEY FOR MATERIAL TRANSPORT | 1000X675X250XHANDLE | 2
2 | RA2 | WEIGHING MACHINE-ATCO/ESSAE | 0-300 KG CAP | 1
3 | RA3 | PRE WASH SINK | 1500X65X800+150 | 1
4 | RA4 | SIDE TABEL WITH UNDER SHELF | 650X650X800+150 | 1
5 | RA5 | SPREADWE TADEL WITH UNDER SHELF | 1500X650X800+150. | 1
6 | RA6 | GARABAGE BIN WITH LID | 100 LTRS CAP | 8
(UTENSILS/CROCKERY CULTERY ROOM
1 | UT1 | STORAGE RACK-4-TIER | 1100X550X1500 | 2
2 | UT2 | PIPE RACK -3-TIER | 1500X600X1500 | 1
3 | UT3 | UTILITY TROLEY-2 TIER | 750X600X750+WHEEL | 3
4 | UT4 | UTILITY TROLEY -2 TIER | 750X600X750+WHEEL | 3
WET MASALA
1 | WT1 | WET GRIENDER TILTING MODEL | 10- LTRS CAP | 1
2 | WT2 | WET GRIENDER TIKTING MODEL | 5-LTRS CAP | 1
3 | WT3 | POTATO PEELER ON STAND | 15-KG CAP | 1
4 | WT4 | PULVARIZER | 0-8 KG CAP | 1
FOR POT WASH AREA
|  | FOR PLATE WASH AREA | 1000 CFM
FOR FRESH AIR THE FULL KITCHEN TO BE CONSIDERED AND DROP FOR BUSSINES HOOD AREA

## FIRST FLOOR GAS AND ELECTRICAL
SR.NO | DWG NO | DESCRIPTION | SIZE | QTY | IMAGES | SPECIFICATIONS
1 | RA2 | WEIGHING PLATFORM SCALE ELECTRONIC | 0-300 KG CAP | 1 |  | UNIT SHOULD HAVE SS PLATFORM OF SIZE 600 MMX600MM WITH A DIGITAL INSTRUMENT PANEL CONNECTED ON A VERTICAL STAND WITH A BLACKLIT DISPLAY (MINIMUM CALIBRATION -50 GMS). IT SHOULD BE PROVIDED WITH A 5AMP POWER CORD OF MINIMUM 1.5 METRE LENGTH HAVING BATTERY BACK UP. THE WEIGHING SCALE SHOULD BE APPROVED BY WEIGHTS AND MEASURES DEPARTMENT AND SHOULD BE FROM ATOO OR EQUIVALENT.
2 | RA6 | CART WITH WHEEL 120 LTRS | 120 LTRS CAP | 8 |  | SINTEX OR NEELKAMAL
3 | DS5 | BENCH WEIGHING MACHINE | 0-10KG | 1 |  | 16 ams 1000 w SP plug and socket 1500 mm.
4 | PP4 | MACHINE VEGETABLE CUTTING 200 KG SS | TABLE TOP | 1 |  | As per the make/model the unit should be supplied with 6 nos required type of blade cutter.
1 | WM1 | WET GRINDER TILTING MODEL 10 LTRS | 10 LTRS CAP | 1 |  | The unit should have a stainless steel bowl with good quality grinding stone. All side paneling should be od 22 swg SS and should be fixed on a sturdy base frame with coconut scraper having a SS guard. It should have a motor of 1.hp from a reputed make like Crompton / Kirloskar / Suguna housed in a heavy cage steel box suitable for operation on single phase electric supply. The Stand Should having a provision of grouting to the floor.
4 | KP4 | MICROWAVE OVEN | TABLE TOP | 1 |  | 15 ams 2000 w S.P plug and socket @ 1650 mm ft
5 | KP5 | SANDWICH GRILLER | TABLE TOP | 1 |  | 15 ams 2000w SP plug and socket @1650 mm ft
6 | DS6 | REFRIGERATOR 2 DOOR VERTICAL SS | 750X750X1950 | 1 |  | Unit shall be of full SS construction with interior and the exterior of 20 swg SS 304. The inner wall will be suitably insulated with PUF. It should have 2 doors constructed of 20 swg SS 304. The doors should be provided with a looking device and the unit will have adjustable shelves inside. It should be fitted with digital temperature indicator. The equipment should be able to maintain a temperature range of 0-+8 degree C. Adjustable. The unit shall be provided with a removable SS drip tray below. The compressor unit will be top mounted and should be of a reputed make from Kirloskar Techmshah. Legs should be made SS.
7 | CR1 | PRE FABRICATED PUF INSULATED COLD REFREGERATOR | 3750X100X3000 | 1 |  | 20 ams 2000 w S P 5 ocle industrial socket with MCB 1660 mm & 6 ams S P 1 no for Internal Light.Including pcc base construction with hieght of 75 mm and kota flooring on PCC top
8 | WM2 | WET GRINDER TILTING MODEL 5 LTRS | 5-LTRS CAP | 1 |  | The unit should have a stainless steel bowl with good quality grinding stone. All side paneling should be od 22 swg SS and should be fixed on a sturdy base frame with coconut scraper having a SS guard. It should have a motor of 5.hp from a reputed make like Crompton / Kirloskar / Suguna housed in a heavy cage steel box suitable for operation on single phase electric supply. The Stand Should having a provision of grouting to the floor.
9 | WM3 | POTATO PEELER | 15-KG CAP | 1 |  | Unit should be of vertical design. The unit to be mounted on a stand made of SS 16 swg 304 with suitable arrangement for accomodating drain pipe of the peeler. The stand should be fitted with a dirt collection tray of removable type below the peeler. The body should be constructed of 16 swg SS 304. The abrasive on the disk shall be fiberglass carborundum and the disk should be easily removable for maintenance and cleaning. Unit shall be provided with a hose connector. It should be fitted with 2 hp crompthon / kirloskar / Suguna motor for 1- phase operation. The unit should have a safrty mechanism.
10 | WM4 | PULVERISER | 0-8 KG CAP | 1 |  | Unit should be of vertical design. The unit to be mounted on a stand made of SS 16 swg 304 with suitable arrangement for accomodating drain pipe of the peeler. The body should be constructed of 16 swg SS 304. The blade for grinding shall be with hi speed SS blade.The unit should be fitted with 2 hp Crompthon / Kirloskar / Suguna motor for 1- phase operation. The unit should have a safety mechanism.
11 | MK2 | TWO BURNER RANGE | 1500X750X600 | 4 |  | The unit shall be metal welded construction consisting of MS 32X5 mm angle frame work. The top sheet will be of 16 swg SS 304. Rear and both sides will be of 20 swg SS 304 and provided with cross support of 25 mm dia X 16 swg SS 304. The front control panel will be of 20 swg SS 304. It will be provided 2 nos pilot and needle control valve. 2 nos of removabless drip trays to be provided. Legs should be made of 38 mm dis X 16 swg SS pipe with adjustable nylon bullet feet.
3 | MK3 | STOCK POT RANGE SINGLE BURNER | 750X750X450 | 1 |  | The unit shall be metal welded construction consisting of MS 32X5 mm angle frame work. The top sheet will be of 16 swg SS 304. Rear and both sides will be of 20 swg SS 304 and provided with cross support of 25 mm dia X 16 swg SS 304. The front control panel will be of 20 swf SS 304. It will be provided with 1 no heavy duty cast iron vessel rest and 1 no high pressure burner with individual 1 nos pilot and needle control valve. 1 nos of removable SS drip tray to be provided. Legs should be made of 50 mm Square X 16 swg SS pipe with adjustable nylon bullet feet.
4 | MK4 | COMBI OVEN WITH STAND | 1200X1000X1500 | 1 |  | Make Convotherm / Raticnal 6 trays of 1/1 Model.32 ams 15000 w 3 p s pole industrial socket with MCB 1660 mm feet.
5 | MK5 | DOSA/CHAPATI PLATE CUM PUFFER | 1500X750X850+150 | 2 |  | The unit shall be metal welded construction with an SS angle frame sheated on the rear and sides with 20 swg SS 304. The front and control pannel will be of 18 swg SS 304. The unit shall be provided with 20mm thick highly polished mild steel plate unit also provided with grease collection drawer made of SS. The hot plate will be fitted with 2 nos V type gas burners with individuak needle contorl knob to give evenly distributed heat. Legs should be made of 38 mm dia X16 swg SS 304 pipe with adjustable nylon bullet feet.
2 | DW2 | PRE SINK TABLE WITH JET SPRAY | 1000X650X800 | 1 |  | Stainless steel Pre Rinse tape with Sink Top made out 16 SWG SS 304 grade sheet .Top frame made of SS 3mm angle and vertical made of 1.5. OD 16 swg SS pipe with nylon adjusting legs 1 nos sink made out of 16 swg SS sheet over all size should be suitable to the dish washing machine the unit should be supply with Branded Jet Spray.
3 | DW3 | HOOD TYPE DISH WASHING MACHINE | 650X650X800+HOOD | 1 |  | 32 ams 15000 w 3p 5pole industrial socket with MOB @1650 mm ft,Angle cook 2 nos for hot and cold water point @ 450 mm ft
1 | FS1 | CULTERY/PLATE COUNTER WITH SPOON STERILIZER | 950X650(+300)X850 | 1 |  | Unit top made out of 16 swg SS sheet 1 under shelf and three sides covering from the top to the bottom of bain marie tank (appx 400 mm ) made out of 20 swf SS sheet. Unit legs made out of 16 swg 1.5" OD price . The unit is Also provided with 6 holes bulitin spoon Sterilizer of inner tank made out of 18 swg SS sheet and 6 nos SS perforated containers made out of 20 swg SS sheet with 1 KW water immerson heater eith team type thermosta control with indicator bulb and necessary fittings.
2 | FS2 | BAIN-MARIE COUNTER (WITHOUT GN PANS) | 1500X650(+300)X850 | 2 |  | Unit top made out of 16 swg SS sheet 1 under shelf and three sides converting made out of 20 swg SS sheet. Bain marie tank made out of 16 swg SS sheet with proper Argan-arch welding with 0.75 flowoon drain cutlet valve with fittings. Electrical load 3 KW remson manasi make water heater with on/off switch. EGO make 50 to 300 degree thermostat control with indicator lams. Unit legs made out of 16 swg 1.5" OD pipe. The unit should be provided to hold size GN pan 1/1 X150mm 2 nos qty and 1/2 X 150 mm 6 nos qty with lid. The SS tray slide shall be made out of 20 mm dia SS pipe with SS support to hold the tray slide with SS drip tray made of 20 swg SS sheet.
3 | FS3 | REFRIGERATOR COUNTER FOR SALAD/COLD ITEMS(WITHOUT GN PANS) | 800X650(+300)X850 | 1 |  | Unit top made out of 16 swg SS sheet 1 under shelf and three sides covering made out of 20 swg SS sheet. The unit should be provided to hold size GN pan 1/2 X 150 mm 4 nos qty with lid. The SS tray slide shall be made out of 20 mm dia SS pipe with SS support to hold the tray slide with SS drip tray made of 20 swg SS sheet the unit should be provide with cooling compressor with puf insulation digital thermostat temperature +4 degree.
2 | KP2 | MIXER JUICER | TABLE TOP | 1 |  | 15 ams 1000 w SP plug and socket @ 1500 mm ft
4 | NV4 | MEAT MINCER | TABLE TOP | 1 |  | SS Fabrication with SS cutter as table top model
6 | KP6 | WORK TOP UNDER REFRIGERATOR | 1800X650X850 | 1 |  | The unit top should be with 16 swg SS sheet and all side shall be with 20 swg sheet.The inner wall will be suitably insulated with PUF.It should have 2 doors constructed of 20 swg SS 304.The doors should be provided with a looking device and the unit will have adjustable shelves inside.It should be fixed with digital temperature indicator .The equipment should be able to maintain the temperature range of -0° to +8° degree celsius adjustable .The unit shall be provided with a removable SS deep tray below the compressor unit will be top mounted and should be of a reputed make from Kirloskar Techmshah legs should be made SS
8 | KP8 | SALAMANDER WITH WALL MOUNTED BRACKET AND STAND | TABLE TOP | 1 |  | 15 ams 3000 w S.P plug and socket @ 1650 mm ft
9 | KP9 | DEEP FAT FRIER | TABLE TOP | 2 |  | 16 ams 2000w S.P plug and socket @ 1650 mm ft 2nos

## GROUND FLOOR GAS AND ELECTRICAL
SR.NO | DWG NO | DESCRIPTION | SIZE | QTY | IMAGES | SPECIFICATIONS
2 | RA2 | WEIGHING PLATFORM SCALE ELECTRONIC | 0-300 KG CAP | 1 |  | UNIT SHOULD HAVE SS PLATFORM OF SIZE 600 MMX600MM WITH A DIGITAL INSTRUMENT PANEL CONNECTED ON A VERTICAL STAND WITH A BLACKLIT DISPLAY (MINIMUM CALIBRATION -50 GMS). IT SHOULD BE PROVIDED WITH A 5AMP POWER CORD OF MINIMUM 1.5 METRE LENGTH HAVING BATTERY BACK UP. THE WEIGHING SCALE SHOULD BE APPROVED BY WEIGHTS AND MEASURES DEPARTMENT AND SHOULD BE FROM ATOO OR EQUIVALENT.
6 | RA6 | CART WITH WHEEL 120 LTRS | 120 LTRS CAP | 8 |  | SINTEX OR NEELKAMAL
5 | DS5 | BENCH WEIGHING MACHINE | 0-10KG | 1 |  | 16 ams 1000 w SP plug and socket 1500 mm.
4 | PP4 | MACHINE VEGETABLE CUTTING 200 KG SS | TABLE TOP | 1 |  | As per the make/model the unit should be supplied with 6 nos required type of blade cutter.
1 | WM1 | WET GRINDER TILTING MODEL 10LTRS | 10 LTRS CAP | 1 |  | The unit should have a stainless steel bowl with good quality grinding stone. All side paneling should be od 22 swg SS and should be fixed on a sturdy base frame with coconut scraper having a SS guard. It should have a motor of 1.hp from a reputed make like Crompton / Kirloskar / Suguna housed in a heavy cage steel box suitable for operation on single phase electric supply. The Stand Should having a provision of grouting to the floor.
4 | KP4 | MICROWAVE OVEN | TABLE TOP | 1 |  | 15 ams 2000 w S.P plug and socket @ 1650 mm ft . 32 litre LG BRAND
5 | KP5 | SANDWICH GRILLER | TABLE TOP 400X400X300 | 1 |  | 15 ams 2000w SP plug and socket @1650 mm ft
6 | DS6 | REFRIGERATOR 2 DOOR VERTICAL ST.ST | 750X750X1950 | 1 |  | Unit shall be of full SS construction with interior and the exterior of 20 swg SS 304. The inner wall will be suitably insulated with PUF. It should have 2 doors constructed of 20 swg SS 304. The doors should be provided with a looking device and the unit will have adjustable shelves inside. It should be fitted with digital temperature indicator. The equipment should be able to maintain a temperature range of 0-+8 degree C. Adjustable. The unit shall be provided with a removable SS drip tray below. The compressor unit will be top mounted and should be of a reputed make from Kirloskar Techmshah. Legs should be made SS.
1 | CR1 | PRE FABRICATED PUF INSULATED COLD REFREGERATOR | 2400X2100X3000 | 1 |  | 20 ams 2000 w S P 5 ocle industrial socket with MCB 1660 mm & 6 ams S P 1 no for Internal Light
2 | WM2 | WET GRINDER TILTING MODEL 5 LTRS | 5-LTRS CAP | 1 |  | The unit should have a stainless steel bowl with good quality grinding stone. All side paneling should be od 22 swg SS and should be fixed on a sturdy base frame with coconut scraper having a SS guard. It should have a motor of 5.hp from a reputed make like Crompton / Kirloskar / Suguna housed in a heavy cage steel box suitable for operation on single phase electric supply. The Stand Should having a provision of grouting to the floor.
3 | WM3 | POTATO PEELER | 15-KG CAP | 1 |  | Unit should be of vertical design. The unit to be mounted on a stand made of SS 16 swg 304 with suitable arrangement for accomodating drain pipe of the peeler. The stand should be fitted with a dirt collection tray of removable type below the peeler. The body should be constructed of 16 swg SS 304. The abrasive on the disk shall be fiberglass carborundum and the disk should be easily removable for maintenance and cleaning. Unit shall be provided with a hose connector. It should be fitted with 2 hp crompthon / kirloskar / Suguna motor for 1- phase operation. The unit should have a safrty mechanism.
4 | WM4 | PULVERISER | 0-8 KG CAP | 1 |  | Unit should be of vertical design. The unit to be mounted on a stand made of SS 16 swg 304 with suitable arrangement for accomodating drain pipe of the peeler. The body should be constructed of 16 swg SS 304. The blade for grinding shall be with hi speed SS blade.The unit should be fitted with 2 hp Crompthon / Kirloskar / Suguna motor for 1- phase operation. The unit should have a safety mechanism.
2 | MK2 | TWO BURNER RANGE | 1500X750X650 | 3 |  | The unit shall be metal welded construction consisting of MS 32X5 mm angle frame work. The top sheet will be of 16 swg SS 304. Rear and both sides will be of 20 swg SS 304 and provided with cross support of 25 mm dia X 16 swg SS 304. The front control panel will be of 20 swg SS 304. It will be provided 2 nos pilot and needle control valve. 2 nos of removabless drip trays to be provided. Legs should be made of 38 mm dis X 16 swg SS pipe with adjustable nylon bullet feet.
3 | MK3 | STOCK POT RANGE SINGLE BURNER | 750X750X450 | 1 |  | The unit shall be metal welded construction consisting of MS 32X5 mm angle frame work. The top sheet will be of 16 swg SS 304. Rear and both sides will be of 20 swg SS 304 and provided with cross support of 25 mm dia X 16 swg SS 304. The front control panel will be of 20 swf SS 304. It will be provided with 1 no heavy duty cast iron vessel rest and 1 no high pressure burner with individual 1 nos pilot and needle control valve. 1 nos of removable SS drip tray to be provided. Legs should be made of 50 mm Square X 16 swg SS pipe with adjustable nylon bullet feet.
4 | MK4 | COMBI OVEN WITH STAND | 1200X1000X1500 | 1 |  | Make Convotherm / Raticnal 6 trays of 1/1 Model.32 ams 15000 w 3 p s pole industrial socket with MCB 1660 mm feet.
5 | MK5 | DOSA/CHAPATI PLATE CUM PUFFER | 1500X750X850+150 | 2 |  | The unit shall be metal welded construction with an SS angle frame sheated on the rear and sides with 20 swg SS 304. The front and control pannel will be of 18 swg SS 304. The unit shall be provided with 20mm thick highly polished mild steel plate unit also provided with grease collection drawer made of SS. The hot plate will be fitted with 2 nos V type gas burners with individuak needle contorl knob to give evenly distributed heat. Legs should be made of 38 mm dia X16 swg SS 304 pipe with adjustable nylon bullet feet.
2 | DW2 | PRE SINK TABLE WITH JET SPRAY | 1000X650X800 | 1 |  | Stainless steel Pre Rinse tape with Sink Top made out 16 SWG SS 304 grade sheet .Top frame made of SS 3mm angle and vertical made of 1.5. OD 16 swg SS pipe with nylon adjusting legs 1 nos sink made out of 16 swg SS sheet over all size should be suitable to the dish washing machine the unit should be supply with Branded Jet Spray.
3 | DW3 | HOOD TYPE DISH WASHING MACHINE | 650X650X800+HOOD | 1 |  | 32 ams 15000 w 3p 5pole industrial socket with MOB @1650 mm ft,Angle cook 2 nos for hot and cold water point @ 450 mm ft
1 | FS1 | CULTERY/PLATE COUNTER WITH SPOON STERILIZER | 1200X650(+300)X850 | 1 |  | Unit top made out of 16 swg SS sheet 1 under shelf and three sides covering from the top to the bottom of bain marie tank (appx 400 mm ) made out of 20 swf SS sheet. Unit legs made out of 16 swg 1.5" OD price . The unit is Also provided with 6 holes bulitin spoon Sterilizer of inner tank made out of 18 swg SS sheet and 6 nos SS perforated containers made out of 20 swg SS sheet with 1 KW water immerson heater eith team type thermosta control with indicator bulb and necessary fittings.
2 | FS2 | BAIN-MARIE COUNTER (WITHOUT GN PANS) | 1800X650(+300)X850 | 1 |  | Unit top made out of 16 swg SS sheet 1 under shelf and three sides converting made out of 20 swg SS sheet. Bain marie tank made out of 16 swg SS sheet with proper Argan-arch welding with 0.75 flowoon drain cutlet valve with fittings. Electrical load 3 KW remson manasi make water heater with on/off switch. EGO make 50 to 300 degree thermostat control with indicator lams. Unit legs made out of 16 swg 1.5" OD pipe. The unit should be provided to hold size GN pan 1/1 X150mm 2 nos qty and 1/2 X 150 mm 6 nos qty with lid. The SS tray slide shall be made out of 20 mm dia SS pipe with SS support to hold the tray slide with SS drip tray made of 20 swg SS sheet.
3 | FS3 | REFRIGERATOR COUNTER FOR SALAD/COLD ITEMS(WITHOUT GN PANS) | 800X650(+300)X850 | 1 |  | Unit top made out of 16 swg SS sheet 1 under shelf and three sides covering made out of 20 swg SS sheet. The unit should be provided to hold size GN pan 1/2 X 150 mm 4 nos qty with lid. The SS tray slide shall be made out of 20 mm dia SS pipe with SS support to hold the tray slide with SS drip tray made of 20 swg SS sheet the unit should be provide with cooling compressor with puf insulation digital thermostat temperature +4 degree.
2 | KP2 | MIXER JUICER | TABLE TOP | 1 |  | 15 ams 1000 w SP plug and socket @ 1500 mm ft
4 | NV4 | MEAT MINCER | TABLE TOP | 1 |  | SS Fabrication with SS cutter as table top model
6 | KP6 | WORK TOP UC REFRIGERATOR | 1800X650X850 | 1 |  | The unit top should be with 16 swg SS sheet and all side shall be with 20 swg sheet.The inner wall will be suitably insulated with PUF.It should have 2 doors constructed of 20 swg SS 304.The doors should be provided with a looking device and the unit will have adjustable shelves inside.It should be fixed with digital temperature indicator .The equipment should be able to maintain the temperature range of -0° to +8° degree celsius adjustable .The unit shall be provided with a removable SS deep tray below the compressor unit will be top mounted and should be of a reputed make from Kirloskar Techmshah legs should be made SS
8 | KP8 | SALAMANDER WITH WALL MOUNTED BRACKET AND STAND | TABLE TOP | 1 |  | 15 ams 3000 w S.P plug and socket @ 1650 mm ft
9 | KP9 | DEEP FAT FRIER | TABLE TOP | 2 |  | 16 ams 2000w S.P plug and socket @ 1650 mm ft 2nos
3 | DW3 | HOOD TYPE DISH WASHING MACHINE | 650X650X800+HOOD | 1 |  | 32 ams 15000 w 3p 5pole industrial socket with MOB @1650 mm ft,Angle cook 2 nos for hot and cold water point @ 450 mm ft

## FIRST FLOOR KITCHEN SS METAL FU
TATA MEMORIAL CENTER
TATA MEMORIAL HOSPITAL, VIZAG
CAFETERIA BLOCK FIRST FLOOR KITCHEN EQUIPMENT LIST
RECEIVING AREA
SR.NO | DWG NO | DESCRIPTION | SIZE | QTY | IMAGES | SPECIFICATIONS
1 | RA1 | PLATFORM TROLLEY | 1000X675X250=HANDLE | 2 |  | UNIT SHOULD BE MADE OF 14 SWG 304 SS CONSTRUCTION.HANDLE FRAME TO BE MADE OF 32 MM DIA 16 SWG SS 304 QUALITY ROUND TUBING UNDER CONSTRUCTION SHOULD BE OF SATINLESS STEEL 202 5MM ANGLE FRAME WORK WITH 200 MM DIA NOISE FREE SELF RED COLOUR PU NON MARKING WHEEL WITH 2 NOS WHEELS SHOULD HAV A LOOKING ARRANGEMENT.
3 | RA3 | TWO BOWL SINK -STAND ALONE | 1500X650X800+150 | 1 |  | TOP AND 2 SINK BOWL SHOULD BE REINFORCED WITH SS UNDER CONSTRUCTION. SINK SHOULD BE OF 16 SWG SS 304. SINK SHOULD BE PROVIDED WITH CP 100 MM BSP DRAIN COUPLING. 2 NO SINK BOWL (600X500X400) WITH VERTICAL PIPE 38 MM OD 304 TUBULAR PINE AND CROSS BRACING 25 MM 16SWG SS 304 QUALITY TUBULAR PIPE WITH BOTTOM ADJUSTABLE NYLON BULLET LEGS.
4 | RA4 | WORK TABLE WITH 2 UNDER SHELVES AND SPLASH BACK | 650X650X800+150 | 1 |  | TOP SHOULD BE REINFORCED WITH SS SHEET CHANNEL SUPPORT. AND VERTICAL PIPE 38MM OD OD 304 TUBULAR PIPE AND 2 NOS UNDER SHELVES IS MADE OUT OF 18 SWG SS SHEET WITH 16SWG SS 304 QUALITY TUBULAR PIPE WITH BOTTOM ADJUSTABLE NYLON BULLET LEGS.
5 | RA5 | SPREADER TABLE | 1500X650X800+150 | 1 |  | TOP SHOULD BE REINFORCED WITH SS SHEET CHANNEL SUPPORT. AND VERTICAL PIPE 38MM OD OD 304 TUBULAR PIPE AND 2 NOS UNDER SHELVES IS MADE OUT OF 18 SWG SS SHEET WITH 16SWG SS 304 QUALITY TUBULAR PIPE WITH BOTTOM ADJUSTABLE NYLON BULLET LEGS.
DRY STORE
SR.NO | DWG NO | DESCRIPTION | SIZE | QTY | IMAGES
1 | DS1 | STORAGE RACK SS WITH 5 TIER | 1100X600X1800 | 4 |  | THE UNIT 5 NOS RACK MADE CUT OF 18 SWG SS 304 GRADE SHEET WITH BOTTOM SS 4 INC X1 INC CHANNEL SUPPORT. VERTICALS MADE CUT OF 1.5 INC OD SS 16 SWG 304 QUALITY PIPE WITH NYLON ADJUSTABLE BULLETS LEGS
2 | DS2 | PLATFORM RACK SS | 1200X600X250 | 1 |  | UNIT SHOULD BE MADE OF 38 MM PIPE WELDED FRAME STRUCTURE. THE UPRIGHTS SHOULD BE MADE OF 32 MM DIA * 16 SWG SS 304 PIPE LEGS WITH ADJUSTABLE NYLON BULLET FEET. TOP TIER MADE OF 50 MM SQUARE PIPE * 16 SWG SS 304 PIPE WITH INTERNAL GAP OF 50 MM.
3 | DS3 | ONION/POTATO BIN | 650X650X1000 | 2 |  | VERTICAL PIPE MADE CUT OF 1 SS SQUARE PIPE 16 SWG 304 QUALITY AND ALL SLIDES SHOULD BE OF 20 SWG SS PERFORATED SHEET. BASE SHOULD BE MADE OF 18 SWG SS WITH STIFFENERS. THE LID SHOULD HAVE EXTRA STRONG HINGES WITH A STOPPER AND A STRONG LATCH WHICH ALSO ACT AS A HANDLE. THE UNIT SHOULD HAVE A 16 SWG SS SLIDING DOOR WITH A SS HANDLE VERTICALS MADE OF WITH 38 MM SQUARE PIPE WITH ADJUSTABLE NYLON BULLET LEGS.
4 | DS4 | WORKING TABLE WITH ONE UNDER SHELF & ONE DRAWER | 1100X600X850 | 1 |  | TOP SHOULD BE REINFORCED WITH SS 202 ANGLE UNDER CONSTRUCTION. TOP SHEET SHOULD BE OF 16 SWG SS 304 AND 1 NOS BOTTOM SHELF MADE CUT OF 18 SWG SS SHEET WITH BOTTOM 100 MM SS SHEET CHANNEL SUPPORT. AND VERTICAL PIPE 38 MM OD 304 TUBULAR PIPE WITH BOTTOM ADJUSTABLE NYLON BULLET LEGS. THE UNIT ALSO SHOULD HAVE ONE NO DRAWER (RHS MADE OUT OF SS AS SUITABLE SIZE)
(UTENSILS/CROCKERY CULTERY ROOM
SR.NO | DWG NO | DESCRIPTION | SIZE | QTY | IMAGES
1 | UT1 | STORAGE RACK SS 4 TIER | 1100X550X1500 | 2 |  | The unit 4 nos rack made out of 18 swg SS 304 grade sheet with bottom SS 4"x1" channel support. Verticals made out of 1.5" OD SS 16 swg 304. Quality pipe with nylon adjstable bullet legs
2 | UT2 | STORAGE RACK FOR PLATE / CROCKERY / CUTLERY 3 TIER | 1500X600X1500 | 1 |  | Unit should be made of pipe welded frame structure. The uprights should be made of 32 mm dia X 16 swg SS 304 pipe legs with adjustable nylon bullet feet. Shelves should be made of 25 mm dia X 16 swg SS 304 pipe with internal gnds of 19 mm dia X 16 swg SS 304 pipe. The distance between the grid should be 50 mm. The top side of the uprights should be sealed and properly counded. Each rack will have 3 tiets spaced equidistant from each other with bottom tier spaced 150 mm above ground level.
3 | UT3 | FOOD TROLLEY-TOTALLY STAINLESS STEEL( | 750X600X750+WHEEL | 3 |  | The trolley tray should have a four sides having upsides edges. The unit should be made of 16 swg SS 304. The handle will be 16 swg SS X 25 mm dia round tubing at both sides. It should have 2 shelves equality divided. Shelves should be reinforced sith SS channel. It will have GL frame castors of 150 mm dia with Non Marking wheels with brake facility.
COLD ROOM
SR.NO | DWG NO | DESCRIPTION | SIZE | QTY | IMAGES
2 | CR2 | RACK COLD STORAGE (5 TIER) | 1200X600X1800 | 3 |  | Unit should be made of pipe welded frame structure. The uprights should be made of 32 mm dia X 16 swg SS 304 pipe legs with adjustable nylon bullet feet. Shelves should be made of 25 mm dia X 16 swg SS 304 pipe with internal gnds of 19 mm dia X 16 swg SS 304 pipe. The distance between the grid should be 50 mm. The top side of the uprights should be seated and properly rounded. Each rack will have 5 tiers spaced equidistant from each other, with bottom tier spaced 100 mm above ground level.
PREPRATION AREA -VEG
SR.NO | DWG NO | DESCRIPTION | SIZE | QTY | IMAGES
1 | PP1 | PREPARATION TABEL WITH 2 UNIT SHELVES SPLASH BACK | 1100X650X850+150 | 1 |  | Top should be renforced with SS sheet channel support.And vertica ppe 38mm OD 304 tubular pipe and 2 nos under shelves is made cut of 18 swg ss sheet with 16 swg SS 304 quality tubular pipe with bottom adjustable nylon bullet legs .
2 | PP2 | TWO BOWL SINK-STAND ALONE | 1500X650X850+150 | 1 |  | Top and sink bowl should be reinforced with SS under construction.Sink should be 16swg SS 304.Sink should be provided with CP 38 mm BSP .Drain coupling 2 Nos Sink bowl size 450X450X300 deep.Vertical pipe 38 mm OD 304 tubular pipe and cross bracing 25 mm 16 swg SS 304 quality tubular pipe with bottom adjustable nylon bullet legs with taps Jaguar make.
3 | PP3 | WORKING TABEL WITH 2 UNDER SHELVES & SPLASH BACK | 1500X650X850+150 | 1 |  | Top should be reinforced with SS sheet channel support.And vertical pipe 38mm OD OD 304 tubular pipe and 2 nos undershelevs is made cut of 18 swg ss sheet with 16 swg SS 304 quality tubular pipe with bottom adjustable nylon bullet legs.
5 | PP5 | STORAGE RACK SS 4 TIER | 1100X450X1500 | 1 |  | .The Unit 4 Nos rack made cut of 18 swg SS 304 grade sheet with bottom ss 4'X 1' channel support .Verticals made cut of 1.5' od Ss 16 swg 304 quality pipe with nylon adjustable bullet legs.
6 | PP6 | WALL SHELF ASSORTED SIZE | 1500X300 | 1 |  | The unit made cut of 16 swg ss 304 grade sheet with ss support for wall mounting
7 | PP7 | WALL SHELF ASSORTED SIZE | 1100X300 | 1 |  | The unit made cut of 16 swg ss 304 grade sheet with ss support for wall mounting
MAIN KITCHEN
SR.NO | DWG NO | DESCRIPTION | SIZE | QTY | IMAGES
1 | MK1 | WORK TABLE WITH ONE UNDER SHELF AS PER MEASUREMENT | 1100X600X850 | 1 |  | Top Should be reinforced with SS sheet channel support. And vertical pipe 38 mm OD OD 304 tubular pipe and 1 nos under shelf is made out of 18 swg SS sheet with 16 swg SS 304 quality tubular pipe with bottom adjustable nylon bullet legs
6 | MK6 | WORK TABLE WITH ONE UNDER SHELF AS PER MEASUREMENT | 750X450X850 | 1 |  | Top Should be reinforced with SS sheet channel support. And vertical pipe 38 mm OD OD 304 tubular pipe and 1 nos under shelf is made out of 18 swg SS sheet with 16 swg SS 304 quality tubular pipe with bottom adjustable nylon bullet legs
POT WASH AREA
SR.NO | DWG NO | DESCRIPTION | SIZE | QTY | IMAGES
1 | PW1 | POT WASH SINGLE BOWL SINK STAND ALONE WITH UNDER SHELF | 800X800X900+150 | 1 |  | Top and sink bowl should be reinforced with SS under construction .Sink should be of 16 swg SS 304.Sink should be provided with CP 100 mm BSP.Drain coupling 1 nos sink bowl (Full size or as suitable) with Vertical pipe 38 mm OD tubular pipe and cross bracing 25 mm 16 swg SS 304 quality tubular pipe with bottom adjustable nylon bullet legs.The unit should be provided with Mixer tap.
PLATE WASH AREA
SR.NO | DWG NO | DESCRIPTION | SIZE | QTY | IMAGES
1 | DW1 | SOIL DISH LANDING TABEL WITH CHUTE | 1200X500X850 | 1 |  | Top made out of 16 SWG SS 304 grade SS sheet and top frame made of SS 3 mm angle and cross pipe made out of 1' 16 swg SS pipe with vertical made of 1.5' OD 16 swg SS pipe with nylon adjustable legs .The unit also provided with SSS chute
4 | DW4 | CLEAN DISH LANDING TABLE | 1000X500X800 | 1 |  | Top made cut of 16 SWG SS 304 grade Ss sheet and top frame made of Ss 3 mm angle and cross pipe made cut of 1' 16 swg SS pipe with verticals made of 1.5 OD 16 Swg SS pipe with nylon adjustable legs the under shelf made of 18 swg SS 304 sheet.
EXHAUST HOOD WITH SS FILTER(SS 202 GRADE)
SR.NO | DWG NO | DESCRIPTION | SIZE | QTY | IMAGES
1 | EH1 | EXHAUST HOOD FOR TWO BURNER GAS RANGE | 1650X900X500 | 3 |  | Unit outer made out of 20&22 swg SS 304 quality sheet and 202 Quality SS filters with Drain outlet valve .With Required qnty of bulket mode light fitting.Lighting purpose 2.5 sqmm cable to be provided for all the noods for each 40 watts bulb.
2 | EH2 | WALL CANOPY TYPE SS KITCHEN EXHAUST HOOD | 800X900X500 | 1 |  | unit outer made out of 20&22 swg SS 304 quality sheet and 202 Quality SS filters with Drain outlet valve .With Required qnty of bulket mode light fitting.
3 | EH3 | EXHAUST HOOD FOR COMBI STEAMER / OVEN | 1200X1200X500 | 1 |  | Unit outer made out of 20&22 swg SS 304 quality sheet and 202 Quality SS filters with Drain outlet valve .With Required qnty of bulket mode light fitting.
4 | EH4 | EXHAUST HOOD FOR DOSA/CHAPATHY PLATE | 1650X900X500 | 1 |  | Unit outer made out of 20&22 swg SS 304 quality sheet and 202 Quality SS filters with Drain outlet valve .With Required qnty of bulket mode light fitting.
5 | EH5 | EXHAUST HOOD FOR KIOSK COUNTER | 1800X750X500 | 1 |  | Unit outer made out of 20&22 swg SS 304 quality sheet and 202 Quality SS filters with Drain outlet valve .With Required qnty of bulket mode light fitting.
|  | FOR POT WASH AREA | 1000 CFM
|  | FOR PLATE WASH AREA | 1000 CFM
FOR FRESH AIR THE FULL KITCHEN TO BE CONSIDERED AND DROP FOR BUSSINES HOOD AREA
FOOD SERVICE EQUIPMENT
SR.NO | DWG NO | DESCRIPTION | SIZE | QTY | IMAGES
4 | FS4 | WORK TABLE WITH ONE UNDER SHELF AS PER MEASUREMENT | 1100X450X850 | 1 |  | Top should be reinforced with SS sheet channel support. And vertical pipe 38 mm OD OD 304 tubular pipe and 1 nos under shelf is made out of 18 swg SS sheet with 16 swg SS 304 quality tubular pipe with bottom adjustable nulon bullet legs.
5 | FS5 | STORAGE RACK FOR PLATE / CROCKERY / CUTLERY 5 TIER | 1100X450X1800 | 1 |  | The unit 5 nos rack made cut of 18 swg SS 304 grade sheet with bottom SS 4" X 1" channel support. Verticals made out of 1.5" OD SS 16 swg 304. Quality pipe with nylon adjustable bullet legs
6 | FS6 | GN PAN FULLY PRESSED -1/1X200 MM DEPTH | 1/1X200 MM DEPTH | 4
7 | FS7 | GN PAN FULLYY PRESSED -1/2X200 MM DEPTH | 1/2X200 MM DEPTH | 20
KIOSK PREPARATION AREA
SR.NO | DWG NO | DESCRIPTION | SIZE | QTY | IMAGES
1 | KP1 | WORK TABLE WITH SINK | 1650X650X850+150 | 1 |  | Top should be reinforced with SS 202 angle under construction.Top sheet should be of 16 swg SS 304 andbottom 3 sides 25 mm cross pipe vertical pipe 38 mm OD 304 tubular pipe with bottom adjustable nylon bullet legs sink bowl should be reinforced with SS under construction.Sink be of 16 swg SS 304.sink should be provided with CP 38 mm BSP drian coupling .
3 | KP3 | WORK TABLE WITH ONE UNDER SHELF AS PER MEASUREMENT | 1500X650X850+150 | 1 |  | Top should be reinforced with SS sheet channel support.And vertical pipe 38 mm OD OD 304 tubular pipe and 1 nos under shelf is made out of 18 swg ss sheet with 16 swg ss 304 quality tubular pipe with bottom adjustable nylon bullet legs.
7 | KP7 | WORK TABLE WITH ONE UNDER SHELF AS PER MEASUREMENT | 1800X650X850+150 | 1 |  | Top should be reinforced with Ss sheet channel support .And vertical pipe 38 mm OD .OD 304 tubular pipe and 1 nos under shelf is made out of 18 swg ss sheet with 16 swg SS 304 quality tubular pipe with bottom adjustable nylon bullet legs.
10 | KP10 | WALL SHELF ASSORTED SIZE | 1800X300 | 1 |  | The unit made out od 16 SWG SS 304 grade sheet with SS supports for all wall mounting
PRPARATION AREA -NON VEG
SR.NO | DWG NO | DESCRIPTION | SIZE | QTY | IMAGES
1 | NV1 | WORK TOP UNDER FREZZER | 1100X650X850+150 | 1 |  | Worktop refrigerators & Freezers -32" Base .Cabinet finish : Stainless stell exterior front,top and sides .Aluminium interior to prevent corrosion.Durable worktop:2 1/2" thick 16 gauge stainless steel worktop.Refrigeration system:Operates at 36°-38° ffor optimum food preservation
2 | NV2 | TWO BOWL SINK -STAND ALONE | 1500X650X850+150 | 1 |  | Top and sink bowl should be reinforced with SS under construction .Sink should be of 16 swg SS 304.Sink should be provided with CP 38 mm BSP.Drain coupling 2 nmos sink bowl size 450x450x300 deep,Vertical pipe 38 mm OD 304 tubular pipe with bottom adjustable nylon bullet legs with taps Jaguar make
3 | NV3 | STORAGE RACK | 1100X450X1500 | 1 |  | The Unit 4 Nos rack made cut of 18 swg SS 304 grade sheet with bottom ss 4'X 1' channel support .Verticals made cut of 1.5' od Ss 16 swg 304 quality pipe with nylon adjustable bullet legs.

## Instructions to vendors
Special Instruction to Vendor:
1 | 1. SS 304 Grade Sheet:
a. All Equipment has to be manufactured only with SS 304 Grade Sheet & Pipe All the inner frames /angles should be with SS 304 grade only.
b. All frames work should be in SS.304 to avoid any rusting
c. Warranty for 12 months after satisfactory installation and Commissioning for SS 304 Grade equipment and /or fabrication is of SS 304 Grade. (Vendors to provide certification for the same.)
d. All SS Sheet & Pipe should be made of SS 304 grade only and all the vertical should be ended with nylon adjustable bullet legs except trolley and specified equipment.
2 | All fabrication should be with double bidding to avoid any pointed edges & any chances of accident & provided longer life to the equipment
3 | All Hot Bain Marie should be provided with thermostat indicator bulb, Rotary switch & heaters.
4 | All the Frontservery Bain Marie and support counter should be cover on 3 sides up to the bottom legs from the top and should have 1 under shelf.
5 | Certificate from appropriate authority certifying that equipment.
6 | The vendor should co-ordinate with other contractors also as appointed by the engineer for smooth functioning and commissioning of equipment.
7 | All wheels shall be with Jenson / Rexello make or equivalent.
8 | Kitchen Equipment vendor shall co-ordinate with respective MEP services and Civil works vendor in order to complete the work smoothly in all respects.
9 | All kitchen equipment should have ISI marked / BIS Marked approved and Certificate from appropriate authority to be provided accordingly.
10 | The successful bidder should get approved the drawing of all SS equipment / SS Metal furniture / Commercial Gas and electrical kitchen equipment from user department and fabrication work should be started only after approval of drawing from user department.
11 | All welding joints should be smooth proper finish, also edges and corners shall have smooth finishing.
12 | Inlet connection should have gas provision on both sides (LPG or PNG).
Note: | Kindly fill up sheet 2 ( SS Metal Furniture) for specifications.

## SS METAL Furniture
Serial # 4
TMH/VIZ/2022-23/CAP/PT/0056
TATA MEMORIAL HOSPITAL
(PURCHASE DEPARTMENT)
Dept: Cafeteria, HBCHRC Vizag
Technical Specification "KITCHEN SS METAL FURNITURE EQUIPMENT", Qty: Refer BOQ
Please quote the model which is including the latest state of art equipment and meets the basic minimum specifications.
SR.NO | SR.NO | DWG NO | DESCRIPTION | SIZE | QTY | IMAGES | SPECIFICATIONS | Compliance |  | Remarks
[8 empty] | Yes | No
| 1 | RA1 | PLATFORM TROLLEY | 600x900x900 Ht | 4 |  | Make:
Model:
Platform - SS (304) 16 Swg (1.5 mm) sheet sunk-in, Handle - SS (304) 25 x 16 Swg (1.5 mm) round pipe handle one side, Castor wheels - Castor-Plate type pressed steel all swivel and Wheels 200 mm Dia P U Bonded
| 2 | RA3 | TWO BOWL SINK | 1500x650x850 Ht +150 SB | 1 |  | Make:
Model:
Top - SS (304) 16 Swg (1.5 mm) sheet, 3 side turn down and splash back, 2 Sink SS (304) 16 Swg (1.5 mm) of size 450 x 450 x 300 mm deep, without faucet and drain valve, Garbage Strainer - Set of 2 in-built SS (304) garbage strainer with removable filter 200 x 200 and 1½” BSP welded nipple. Upright / Legs - SS (304) 30 x 16 Swg (1.5 mm) square pipe upright with adjustable bullet feet. Cross Bracing - SS (304) 25x16 Swg (1.5mm) square pipe cross bracing.
| 3 | RA4 | WORK TABLE WITH SPLASH BACK & 2 U/S | 650x650x850 Ht +150 SB | 2 |  | Make:
Model:
Top - SS (304) 16 Swg (1.5 mm) sheet, all side turn down, and splash back. Upright / Legs - SS (304) 30 x 16 Swg (1.5 mm) square pipe upright with adjustable bullet feet, 2 Undershelf - SS (304) 18 Swg (1.2 mm) sheet, 3 side turned up and front side turned down
| 4 | RA5 | SPREADER TABLE WITH SPLASH BACK & 2 U/S | 1500x650x800 Ht+150 SB | 5 |  | Make:
Model:
Top - SS (304) 16 Swg (1.5 mm) sheet, all side turn down, and splash back. Upright / Legs - SS (304) 30 x 16 Swg (1.5 mm) square pipe upright with adjustable bullet feet, 2 Undershelf - SS (304) 18 Swg (1.2 mm) sheet, 3 side turned up and front side turned down
| 5 | DS1 | SS STORAGE RACK - 5 SHELVES | 1150x525x1800 Ht | 8 |  | Make:
Model:
Shelves - 5 Shelves Inclusive of top SS (304) 18 Swg (1.2 mm) sheet all side turned down, Stiffener - SS (304) 18 Swg (1.2 mm) running along the length, Upright / Legs - SS (304) 30 x 16 Swg (1.5 mm) square pipe with adjustable bullet feet
| 6 | DS2 | SS STORAGE PALLET | 1200x800x250 Ht | 2 |  | Make:
Model:
Outer Frame - SS (304) 30 x 16 Swg (1.5 mm) square pipe, Cross Bracing - SS (304) 25 x 16 Swg (1.5 mm) square pipe welded at every 100 CCD (75 mm clear), Legs - SS (304) 30 x 16 Swg (1.5 mm) square pipe 4 legs.
| 7 | DS3 | ONION/POTATO BIN | 610 x 610 x 915 Ht (inclusive of 150 Legs) | 4 |  | Make:
Model:
Capacity - 165 Kgs. Frame - SS (304) 16 Swg x 25 mm square pipe frame work, Sides -SS (304) wire mesh front, back, 2 sides having 6 mm border and 4 mm mesh with opening of 75 x 25 mm. Bottom - SS (304) 18 Swg sheet. Lid - Top hinged SS (304) 18 Swg sheet lid for loading. Discharge - Front side bottom, SS (304) 16 Swg sheet outlet for discharging onion & potato. First in and first out.
| 8 | DS4 | WORK TABLE WITH SPLASH BACK AND 1 U/S & 1 DRAWER | 1100x600x850 Ht + 150 SB | 2 |  | Make:
Model:
Top - SS (304) 16 Swg (1.5 mm) sheet, 3 side turn down and spalsh back, Undershelf - SS (304) 18 Swg (1.2 mm) sheet, 3 side turned up and front side turned down, Drwer - SS (304) 18 Swg (1.2 mm) Drawer – 300 x 500 x 100 mm Deep on RHS.
| 9 | UT1 | SS STORAGE RACK - 4 SHELVES | 1150x525x1800 Ht | 4 |  | Make:
Model:
No. of Shelves 4, Shelves - 4 Shelves Inclusive of top SS (304) 18 Swg (1.2 mm) sheet all side turned down, Stiffener - SS (304) 18 Swg (1.2 mm) running along the length, Upright / Legs - SS (304) 30 x 16 Swg (1.5 mm) square pipe with adjustable bullet feet
| 10 | UT2 | POT RACK - 3 SHELVES | 1500x600x1500 Ht | 2 |  | Make:
Model:
Shelves - SS (304) 30 and 20 x 16 Swg (1.5 mm) round pipe at every 100 mm CCD. Uprights / Legs - SS (304) 40 x 16 Swg (1.5 mm) square pipe with adjustable bullet feet
| 11 | UT3 | FOOD TROLLEY-TOTALLY STAINLESS STEEL (UTILITY TROLLEY) | 760x530x900 Ht Including wheel | 9 |  | Make:
Model:
Upright - SS (304) 25 x 16 Swg (1.5 mm) square pipe, Handle - SS (304) 25 x 16 Swg (1.5 mm) round pipe handle one side, Trays - SS (304) 18 Swg (1.2 mm) 2 fixed trays of size 710 x 480 x 50 mm deep, Castor Wheels - Castor-Pin type pressed steel all swivel and Wheels 150 mm Dia P U Bonded
| 12 | CR2 | COLD STORAGE RACK -5 SHELVES | 1150x525x1800 Ht | 10 |  | Make:
Model:
Shelves - 5 Shelves Inclusive of top SS (304) 18 Swg (1.2 mm) sheet all side turned down, perforated. Stiffener - SS (304) 18 Swg (1.2 mm) running along the length, Upright / Legs - SS (304) 30 x 16 Swg (1.5 mm) square pipe with adjustable bullet feet
| 13 | PP1 | PREPARATION TABLE WITH SPLASH BACK AND 2 U/S | 1100x650x850+150 | 2 |  | Make:
Model:
Top - SS (304) 16 Swg (1.5 mm) sheet, 3 side turn down and splash back, Upright/Legs - SS (304) 30 x 16 Swg (1.5 mm) square pipe upright with adjustbale bullet feet, 2 Undershelf - SS (304) 18 Swg (1.2 mm) sheet, 3 side turned up and front side turned down
| 14 | PP2 | TWO BOWL SINK | 1500x650x850 Ht +150 SB | 2 |  | Make:
Model:
Top - SS (304) 16 Swg (1.5 mm) sheet, 3 side turn down and splash back, 2 Sink SS (304) 16 Swg (1.5 mm) of size 450 x 450 x 300 mm deep, without faucet and drain valve, Garbage Strainer - Set of 2 in-built SS (304) garbage strainer with removable filter 200 x 200 and 1½” BSP welded nipple. Upright / Legs - SS (304) 30 x 16 Swg (1.5 mm) square pipe upright with adjustable bullet feet. Cross Bracing - SS (304) 25x16 Swg (1.5mm) square pipe cross bracing.
| 15 | PP5 | SS STORAGE RACK - 4 TIER | 1150x525x1800 Ht | 2 |  | Make:
Model:
No. of Shelves 4, Shelves - 4 Shelves Inclusive of top SS (304) 18 Swg (1.2 mm) sheet all side turned down, Stiffener - SS (304) 18 Swg (1.2 mm) running along the length, Upright / Legs - SS (304) 30 x 16 Swg (1.5 mm) square pipe with adjustable bullet feet
| 16 | PP6 | WALL SHELF ASSORTED SIZE | 1500x300 | 2 |  | Make:
Model:
The unit made of 16 swg SS 304 grade sheet with ss support for wall mounting
| 17 | PP7 | WALL SHELF ASSORTED SIZE | 1100x300 | 2 |  | Make:
Model:
The unit made of 16 swg SS 304 grade sheet with ss support for wall mounting
| 18 | MK1 | WORK TABLE WITH SPLASH BACK AND 1 U/S | 1100x600x850 Ht +150 SB | 2 |  | Make:
Model:
Top - SS (304) 16 Swg (1.5 mm) sheet, 3 side turn down and splash back, Upright / Legs - SS (304) 30 x 16 Swg (1.5 mm) square pipe upright with adjustable bullet feet, 1 Undershelf - SS (304) 18 Swg (1.2 mm) sheet, 3 side turned up and front side turned down.
| 19 | PW1 | POT WASH SINGLE BOWL SINK | 800x800x900 Ht+150 SB | 2 |  | Make:
Model:
Sink Size - 650 x 650 x 300 mm deep, Top - SS (304) 16 Swg (1.5 mm) top with splash back, Sink - SS (304) 16 Swg (1.5 mm) Sinks with 1½” BSP waste coupling (welded), without faucet, and drain valve, Upright / Legs - SS (304) 40 x 16 Swg (1.5 mm) square pipe upright with adjustable bullet feet, Cross Bracing - SS (304) 25 x 16 Swg (1.5 mm) square pipe cross bracing
| 20 | DW1 | SOILED DISH LANDING SINK WITH SPLASH BACK, GARBAGE CHUTE AND 1 PIPE SHELF | 1200x600x850 Ht+ 150 SB | 2 |  | Make:
Model:
Top - SS (304) 16 Swg (1.5 mm) sheet, 3 side turn down and splash back, Sink - SS (304) 16 Swg (1.5 mm) of size 1050 x 450 x 100 mm Deep with garbage chute, Upright / Legs - SS (304) 30 x 16 Swg (1.5 mm) square pipe upright with adjustable bullet feets, Undershelf - SS (304) 30 and 20 x 16 Swg (1.5 mm) round pipe at every 100 mm CCD.
| 21 | DW4 | CLEAN DISH LANDING TABLE WITH 1 U/S | 1000x500x850 Ht + 150 SB | 2 |  | Make:
Model:
Top - SS (304) 16 Swg (1.5 mm) sheet, 3 side turn down and splash back, Upright / Legs - SS (304) 30 x 16 Swg (1.5 mm) square pipe upright with adjustable bullet feet, 1 Undershelf - SS (304) 18 Swg (1.2 mm) sheet, 3 side turned up and front side turned down.
| 22 | EH1 | EXHAUST HOOD FOR TWO BURNER GAS RANGE | 1650x900x500 Ht | 7 |  | Make:
Model:
SS (304) hood with SS (304) baffle grease filters, Body – SS (304) 18 Swg (1.2 mm) box type / Angular type, having 500 mm Ht, Filter – SS (304) 19 Swg (1 mm) / 22 Swg (0.7 mm) baffle filters openable type
| 23 | EH3 | EXHAUST HOOD FOR COMBI STEAMER / OVEN | 1200x1200x500 Ht | 2 |  | Make:
Model:
SS (304) hood with SS (304) baffle grease filters, Body – SS (304) 18 Swg (1.2 mm) box type / Angular type, having 500 mm Ht, Filter – SS (304) 19 Swg (1 mm) / 22 Swg (0.7 mm) baffle filters openable type
| 24 | EH4 | EXHAUST HOOD FOR DOSA/CHAPATHY PLATE | 1650x900x500 Ht | 4 |  | Make:
Model:
SS (304) hood with SS (304) baffle grease filters, Body – SS (304) 18 Swg (1.2 mm) box type / Angular type, having 500 mm Ht, Filter – SS (304) 19 Swg (1 mm) / 22 Swg (0.7 mm) baffle filters openable type
| 25 | EH5 | EXHAUST HOOD FOR KIOSK COUNTER | 1800x750x500Ht | 2 |  | Make:
Model:
SS (304) hood with SS (304) baffle grease filters, Body – SS (304) 18 Swg (1.2 mm) box type / Angular type, having 500 mm Ht, Filter – SS (304) 19 Swg (1 mm) / 22 Swg (0.7 mm) baffle filters openable type
| 26 | FS4 | WORK TABLE WITH SPLASH BACK AND 1 U/S | 1100x600x850 Ht +150 SB | 2 |  | Make:
Model:
Top - SS (304) 16 Swg (1.5 mm) sheet, 3 side turn down and splash back, Upright / Legs - SS (304) 30 x 16 Swg (1.5 mm) square pipe upright with adjustable bullet feet, 1 Undershelf - SS (304) 18 Swg (1.2 mm) sheet, 3 side turned up and front side turned down.
| 27 | KP1 | WORK TABLE WITH SPLASH BACK, SINK AND 1 U/S | 1650x650x850 Ht+150 SB | 1 |  | Make:
Model:
Top - SS (304) 16 Swg (1.5 mm) sheet, 3 side turn down and splashback, Upright / Legs - SS (304) 30 x 16 Swg (1.5 mm) square pipe upright with adjustable bullet feet, 1 Undershelf - SS (304) 18 Swg (1.2 mm) sheet, 3 side turned up and front side turned down, SInk - SS (304) 16 Swg (1.5 mm) sheet sink on size 450 x 450 x 250 mm Deep on LHS with 1½” BSP waste coupling welded, without faucet and drain stop valve
| 28 | KP10 | WALL SHELF ASSORTED SIZE | 1800x300 | 2 |  | Make:
Model:
The unit made of 16 SWG SS 304 grade sheet with SS supports for all wall mounting
| 29 | FS5 | STORAGE RACK FOR PLATE / CROCKERY / CUTLERY 5 TIER | 1150x525x1800 Ht | 2 |  | Make:
Model:
Shelves - 5 Shelves Inclusive of top SS (304) 18 Swg (1.2 mm) sheet all side turned down, Stiffener - SS (304) 18 Swg (1.2 mm) running along the length, Upright / Legs - SS (304) 30 x 16 Swg (1.5 mm) square pipe with adjustable bullet feet
| 30 | FS6 | GN PAN FULLY PRESSED -1/1X200 MM DEPTH | 1/1x200 MM DEPTH | 8 |  | Make:
Model:
SS 304 , GRADE
| 31 | FS7 | GN PAN FULLYY PRESSED -1/2X200 MM DEPTH | 1/2 x 200 MM DEPTH | 40 |  | Make:
Model:
SS 304 , GRADE
| 32 | KP3 | WORK TABLE WITH SPLASH BACK AND 1 U/S | 1500x600x850 Ht +150 SB | 2 |  | Make:
Model:
Top - SS (304) 16 Swg (1.5 mm) sheet, 3 side turn down and splash back, Upright / Legs - SS (304) 30 x 16 Swg (1.5 mm) square pipe upright with adjustable bullet feet, 1 Undershelf - SS (304) 18 Swg (1.2 mm) sheet, 3 side turned up and front side turned down.
| 33 | KP7 | WORK TABLE WITH SPLASH BACK AND 1 U/S | 1800x650x850 Ht +150 SB | 2 |  | Make:
Model:
Top - SS (304) 16 Swg (1.5 mm) sheet, 3 side turn down and splash back, Upright / Legs - SS (304) 30 x 16 Swg (1.5 mm) square pipe upright with adjustable bullet feet, 1 Undershelf - SS (304) 18 Swg (1.2 mm) sheet, 3 side turned up and front side turned down.
| 34 | PP3 | WORK TABLE WITH SPLASH BACK AND 2 U/S | 1350x650x850 Ht +150 SB | 2 |  | Make:
Model:
Top - SS (304) 16 Swg (1.5 mm) sheet, 3 side turn down and splash back, Upright / Legs - SS (304) 30 x 16 Swg (1.5 mm) square pipe upright with adjustable bullet feet, 2 Undershelf - SS (304) 18 Swg (1.2 mm) sheet, 3 side turned up and front side turned down
| 35 | MK6 | CHAPATHY/DOSA SIDE TABLE WITH SPLASH BACK AND 1 U/S | 750x450x850 Ht | 4 |  | Make:
Model:
Top - SS (304) 16 Swg (1.5 mm) sheet, 3 side turn down and splash back, Upright / Legs - SS (304) 30 x 16 Swg (1.5 mm) square pipe upright with adjustable bullet feet, 1 Undershelf - SS (304) 18 Swg (1.2 mm) sheet, 3 side turned up and front side turned down.
| 36 | MK7 | WORK TABLE WITH SPLASH BACK AND TWO UNDER SHELF | 1200x650x850 Ht+150 SB | 2 |  | Make:
Model:
Top - SS (304) 16 Swg (1.5 mm) sheet, 3 side turn down and splash back, Upright / Legs - SS (304) 30 x 16 Swg (1.5 mm) square pipe upright with adjustable bullet feet, 2 Undershelf - SS (304) 18 Swg (1.2 mm) sheet, 3 side turned up and front side turned down
| 37 | DW2 | THREE SINK UNIT | 1600x600x850 Ht+ 150 SB | 2 |  | Make:
Model:
Sink Size 450 x 450 x 300 Deep, Top - SS (304) 16 Swg (1.5 mm) sheet sunk-in, 3 side turn down and splash back, 3 sinks - SS (304) 16 Swg (1.5 mm) 3 sinks without faucet, and drain valve, Garbage Strainer - Set of 3 in-built SS (304) garbage strainer with removable filter 200 x 200 and 1½” BSP welded nipple. Upright / Legs - SS (304) 30 x 16 Swg (1.5 mm) square pipe upright with adjustable bullet feet, Corss Bracing - SS (304) 25x16 Swg (1.5mm) square pipe cross bracing, Clean Dish Rack - Overhead SS (304) 25 x 16 Swg (1.5 mm) 250 mm wide square pipe frame work with SS (304) 8 mm vertical rods to hold dish in bunch with plain shelf on top
| 38 | DS7 | MOBILE INGREDIENT BIN | 460 x 460 x 600 mm Ht. Plus wheel | 12 |  | Make:
Model:
Capacity - 100 Kgs (Sugar 120 Kgs), SS (304) 18 Swg (1.2 mm) square bin having SS (304) 18 Swg (1.2 mm) openable Lid, mounted on SS (304) 25 x 16 Swg (1.5 mm) square pipe frame with swivel castor wheels.
| 39 | FS4 | WORK TABLE WITH SPLASH BACK AND 1 U/S | 1100x450x850 Ht | 2 |  | Make:
Model:
Top - SS (304) 16 Swg (1.5 mm) sheet, 3 side turn down and splashback, Upright / Legs - SS (304) 30 x 16 Swg (1.5 mm) square pipe upright with adjustable bullet feet, 1 Undershelf - SS (304) 18 Swg (1.2 mm) sheet, 3 side turned up and front side turned down
| 40 | MK8 | WORK TABLE WITH SPLASH BACK AND 2 U/S SPEADER TABLE | 600x600x850 Ht+150 SB | 2 |  | Make:
Model:
Top - SS (304) 16 Swg (1.5 mm) sheet, 3 side turn down and splashback, Upright / Legs - SS (304) 30 x 16 Swg (1.5 mm) square pipe upright with adjustable bullet feet, 2 Undershelf - SS (304) 18 Swg (1.2 mm) sheet, 3 side turned up and front side turned down
| 41 | MK9 | WORK TABLE WITH 2 U/S | 750x450x850 Ht | 1 |  | Make:
Model:
Top - SS (304) 16 Swg (1.5 mm) sheet, 3 side turn down, Upright / Legs - SS (304) 30 x 16 Swg (1.5 mm) square pipe upright with adjustable bullet feet, 2 Undershelf - SS (304) 18 Swg (1.2 mm) sheet, 3 side turned up and front side turned down
| 42 | RA7 | WORK TABLE WITH 1 U/S | 2000x600x800 Ht | 1 |  | Make:
Model:
Top - SS (304) 16 Swg (1.5 mm) sheet, 3 side turn down, Upright / Legs - SS (304) 30 x 16 Swg (1.5 mm) square pipe upright with adjustable bullet feet, 1 Undershelf - SS (304) 18 Swg (1.2 mm) sheet, 3 side turned up and front side turned down
Note: Kindly follow instructions as mentioned in the sheet 1 (Instructions to vendors)
1) If 1 year warranty and conditions wherever applicable are not adhered to, TMC reserves right to reject the offer.
2) Only Yes or No should be mentioned in compliance report and additional information should in remarks column.

## Sheet2 (hidden)
DUMB WAITER
SR.NO | DWG NO | DESCRIPTION | SIZE | QTY | IMAGES
1 | DW 1 | DUMB WAITER | 150 KGS | 1 |  | CAPACITY-150 KGS, SPEED (METERS/SEC) -0.25M/SEC,Drive- geared machine with variable voltage variable frequency drive on top of lift shaft 1.0 hp motor, 2 ropes,1:1 roping,Machine Location- MRL cr with machine room, Control- Relay based with VFD, Control operation-call & despation from landing only by push buttons,Indicators- digital arrow & position door open arm,Stop/Openings-02 stop 02 opening on the same side, Floor Destination-G+1,Travel-4000 mm, Overhead Required-4000 mm available,Pit dept Required-1200 mm available,Clear hoist wayavailable- 1300 mm wide x1000 mm deep, Clear cabin internal size-700wx 700 dx 1200 h made of stainless steel sheet n 304 grade, Landing Door- made of stainless steel sheet 1.2mm thick hair line finish panels vertical necessary.
INSECT KILLER
SR.NO | DWG NO | DESCRIPTION | SIZE | QTY | IMAGES
1 | IK 1 | INSECT KILLER | TWIN BULP MODEL | 10 |  | INSECT KILLER, WALL MOUNTED MAKE EURONIOS MIDLINK/ PEST O FLASH AND EQUIVALENT 15 AMS IND SOCKET 1650 MM FF.