## Sheet1
TMH/TMC/2021-22/CAP/LT/0131
TATA MEMORIAL HOSPITAL
(PURCHASE DEPARTMENT)
Department - HLA Lab
Technical Specification of "Laminar Flow Cabinet", Quantity 2 nos. (Qty. 1 no. each) for HBCHRC Vizag and HBCHRC Mullanpur.
Please quote the model which is including the latest state of art equipment and meets the basic minimum specifications. The quoted model should be latest introduced with end of life not before 12 years from the date of installation at TMC.
Sr. No. | Description of Item | Compliance |  | Remarks
|  | Yes | No
Model Name:
Make:
Year of Introduction:
Year of Probable end of support:
1 | A self contained work area.
2 | UV bulbs to irradiate the work area prior to use.
3 | Acrylic windows for a clear view, an acid resistant work surface.
4 | Laminated safety glass with UV protective film.
5 | UV recirculator.
6 | White lamp.
7 | Main filter type:HEPA filter with atleast 99.997% efficiency down to 0.3 micron.
8 | Prefilter must be there for primary filtration.
9 | UV light available with atleast 40W.
10 | Fluoroscent lamp intensity atleast 950 lux.
11 | Cabinet construction:
Main body: electrogalvanised steel, with white oven baked, epoxy-polyester powder coated or GI powder coated finish.
12 | Power supply- 100-240VAC, 50-60Hz.
13 | Should perform yearly calibration and preventive maintenance (2nos) during warranty & if entered into AMC(includes unlimited breakdown calls) /CMC (which will include spare replacement, consumable spares,breakdown calls) Testing & measuring equipment used should be traceable to SI units through National/international standards.
14 | Please specify list & cost of consumables/consumable Spares( i.e.spares need to be replaced at regular intervals, maybe quarterly/half yearly/yearly such as annual maintenance kit etc.) if any.
15 | Please specify pre installation requirements (electrical, HVAC etc.)
16 | Please specify footprint size & weight.
17 | Demo of the quoted model , will be required if so desired by the user, after the opening of the technical bid and prior to opening of financial bid. This is for technical evaluation.
18 | Please visit the site to check whether quoted model can be accomodated in the available space.
19 | Please specify power consumption.
20 | All Necessary standards and norms. (As applicable).
21 | Local Service Support: Should have local office and service support/service engineer for attending the breakdown calls.
22 | Response Time: Should not be more than 12 hrs from lodging a breakdown complaint on toll free or by email.
1 | Warranty : 2 years
2 | AMC : Maximum 2% per annum for 8 years on ex-works cost after warranty
1. If 2 years warranty, AMC maximum 2% per annum for 8 years on ex-works cost after warranty and buyback conditions wherever applicable are not adhered to, TMC reserves right to reject the offer.
2. Please mention whether UPS/Stabilizer is required for the equipment. If so should be included in the offer.
3. Only Yes or No should be mentioned in compliance report and additional information in remarks column.