## Sheet1
TMH/TMH/2022-23/CAP/LT/0016
TATA MEMORIAL HOSPITAL
(PURCHASE DEPARTMENT)
Department - Tissue Bank, TMH
Technical Specification of "Ultrasonic Bath", Quantity 1 no.
Please quote the model which is including the latest state of art equipment and meets the basic minimum specifications. The quoted model should be latest introduced with end of life not before 12 years from the date of installation at TMC.
Sr. No. | Description of Item | Compliance |  | Remarks
|  | Yes | No
Model Name:
Make:
Year of Introduction:
Year of Probable end of support:
1 | Ultrasonic cleaning should be faster, more effective and safer than any other cleaning method.
2 | Covering of the Ultrasonic should be synthetic, chemical/ rust resistant, impact resistant & easy to clean.
3 | Sweep frequency, Sleep Mode, front panel Temperature calibration, power tracking, Degas wave modulation.
4 | Should have continuous frequency of 38-40KHz +/- 5% to maximize the cleaning efficiency.
5 | Auto ultrasonic activation- Should automatically move from Degas mode to Sonication mode without presence of user.
6 | Control panels should be top mounted.
7 | Tank make- SS 304 seamless tank for longer life.
8 | Industrial type transducer.
9 | Digital timer with heater & degassing facility.
10 | Cleaning temperature- Facility to set the time for cleaning up to 99 minutes or continuous & temperature up to 69ºC
11 | Over temperature protection- Ultrasonic should give the High Temperature visual alarm & It should auto shutoff for added safety.
12 | Noise level should be low.
13 | Accompanied with tank cover, solid tray, perforated tray.
14 | Tank capacity should be more than 20 litres.
15 | Minimum Tank/Bath dimensions : 495 x 290 x 150 mm ( l x b x h )
16 | Foot Print size should not exceed- 23” x 27 “ ( W x D )
17 | Temperature readout accuracy- ± 4º C
18 | Power supply : 100- 240V/ 50- 60 Hz
19 | Should perform yearly calibration and preventive maintenance (2nos) during warranty & if entered into AMC(includes unlimited breakdown calls) /CMC (which will include spare replacement, consumable spares,breakdown calls) Testing & measuring equipment used should be traceable to SI units through National/international standards( As per NABH norms). To submit SOPs for PMS at the time of installation/commissioning.
20 | Should be FDA/CE/ICMED/BIS certified.
21 | Please submit the technical data sheet along with the brochure as a tender document with reference to the quoted make & model.
22 | Please specify list & cost of consumables/consumable Spares( i.e.spares need to be replaced at regular intervals, maybe quarterly/half yearly/yearly such as annual maintenance kit etc.) if any.
23 | Please specify pre installation requirements [electrical, HVAC, Compressed air ( please specify required air pressure), water requirement (RO/DI/Distilled water with its pressure, flow rate per hour) ; if any of the above is essential]
24 | Demo of the quoted model , will be required if so desired by the user, after the opening of the technical bid and prior to opening of financial bid. This is for technical evaluation.
25 | Predispatch inspection at factory will be required if desired by authorities.
26 | Please visit the site for point no 15 & 16 before filling the tender to check whether quoted model can be accomodated in the available space.
27 | Only technical queries will be answered by Dept of Biomedical Engg for technical evaluation.
28 | Please specify power consumption.
29 | Unpacking and shifting the consignment to the installation site is to be included in the scope of supply. Bidder/manufacturer/authorized service provider should take responsibility to lift /shift the consignment from unloading site to the installtion site. Unloading site shall be Stores department, Main Building Basement,TMH. If needed ,bidder has to arrange for the labours at no charge to TMH.(Before submitting the quotation,bidders may visit TMH to Know unloading and installtion site.
30 | Local Service Support: Should have local office and service support/service engineer for attending the breakdown calls.
31 | Response Time: Should not be more than 06 hrs from lodging a breakdown complaint on toll free or by email.
32 | Quoted company should be ISO Certified.
1 | Warranty : 2 years
2 | CMC : Maximum 5% per annum for 8 years on ex-works cost after warranty
3 | Back to back assurance to be taken by the supplier from the OEM to supply spares for minimum 10 years and to be submitted
4 | Buy Back Offer against old Model : 8510EDTH, Make : Branson (Quantity 1 no.)
1. If 2 years warranty, CMC maximum 5% per annum for 8 years on ex-works cost after warranty and buyback conditions wherever applicable are not adhered to, TMC reserves right to reject the offer.
2. Please mention whether UPS/Stabilizer is required for the equipment. If so should be included in the offer.
3. Only Yes or No should be mentioned in compliance report and additional information should in remarks column.