## Sheet1
TMH/TMH/2022-23/CAP/LT/0018
TATA MEMORIAL HOSPITAL
PURCHASE DEPARTMENT
Department - Pathology, TMH.
Technical Specification of "Microtome", Quantity 2 nos.
Please quote the model which is including the latest state of art equipment and meets the basic minimum specifications. The quoted model should be latest introduced with end of life not before 12 years from the date of installation at TMC.
Sr. No. | Description of Item | Compliance |  | Remarks
|  | Yes | No
Model Name:
Make:
Year of Introduction:
Year of Probable end of support:
1 | Manual Rotary Microtome with specimen feed system for routine sectioning of paraffin embedded blocks.
2 | Sturdy and stable microtome to ensure vibration free sectioning.
3 | Hand wheel lock and safety guard for blades are must
4 | Specimen Retraction facility in the return stroke and can be turn on & off
5 | Section thickness feed range : 0 to 60 µm with increments
6 | High stability and precision for premium quality paraffin sections with easy smooth and noise free operation of hand wheel.
7 | Large surface for pressure plate which should be dent free, high quality alloy metal
8 | It should have section thickness indication by visual display
9 | It should have Coarse feed function which should be manual via coarse feed hand wheel
10 | It should have precise specimen orientation of 80 in X-Y width anti tilt feature
11 | It should have dedicated knob for Mechanical trimming with thickness selection of 10 and 50 micron
12 | Should have 12 '0' clock locking by simply pulling the handle to rest the specimen holder at upper position for fixation of another block
13 | section counter is required
14 | It should have slot cover to protect the interior of the instrument from sectioning debris
15 | User selectable coarse feed turn direction clock or counter-clockwise for manual sectioning only
16 | Should be supplied with disposable blade holders (low profile & high profile - 1 each) with finger guard protection , disposable blades, , quick release clamp, and section waste tray, dust cover, microtome oil, operating and service manual etc, as standard scope of supply.
17 | It should have Hand rest for easy sectioning
18 | Should have quick release cassette clamp-1, universal specimen clamp(Standard specimen clamp)-2.
19 | Machine should be supplied with all necessary accessories/spares/software required
20 | Trainig should be given to concerned laboratory staff regarding operation, common trouble shootings and maintenance uo to their satisfaction
21 | weight, more than 30 Kg.
22 | Should perform yearly calibration/Validation and preventive maintenance (2nos) during warranty & if entered into AMC(includes unlimited breakdown calls) /CMC (which will include spare replacement, consumable spares,breakdown calls) Testing & measuring equipment used should be traceable to SI units through National/international standards( As per NABL norms). To submit SOPs for PMS at the time of installation/commissioning.
23 | Performance certificates of IQ,OQ,PQ tests to be submitted at the time of installation/commissioning.
24 | submit the technical data sheet along with the brochure as a tender document with reference to the quoted make & model.
25 | specify list & cost of consumables/consumable Spares( i.e.spares need to be replaced at regular intervals, maybe quarterly/half yearly/yearly such as annual maintenance kit etc.) if any.
26 | specify footprint size & weight.
27 | Demo of the quoted model , will be required if so desired by the user, after the opening of the technical bid and prior to opening of financial bid. This is for technical evaluation.
28 | Should be CE/FDA/BIS/ICMED approved
29 | specify power consumption.
30 | Unpacking and shifting the consignment to the installation site is to be included in the scope of supply. Bidder/manufacturer/authorized service provider should take responsibility to lift /shift the consignment from unloading site to the installtion site. Unloading site shall be Stores department, Main Building Basement,TMH. If needed ,bidder has to arrange for the laboures at no charge to TMH.(Before submitting the quotation,bidders may visit TMH to Know unloading and installtion site.
31 | Local Service Support: Should have local office and service support/service engineer for attending the breakdown calls.
32 | Response Time: Should not be more than 06 hrs from lodging a breakdown complaint on toll free or by email.
1 | Warranty : 2 years
2 | AMC : Maximum 2% per annum for 8 years on Ex-works cost after warranty.
3 | Back to back assurance to be taken by the supplier from OEM to supply spares for minimum 10 years and to be submitted.
4 | Quoted company should be ISO certified.
5 | Buyback Against old Leica Microtome Models RM 2125 & RM 2125RT (Quantity 2 nos.)
1. If 2 years warranty, AMC maximum 2% per annum for 8 years on Ex-works cost after warranty and buyback conditions wherever applicable are not adhered to, TMC reserves right to reject the offer.
2. Please mention whether UPS/Stabilizer is required for the equipment. If so should be included in the offer.
3. Only Yes or No should be mentioned in compliance report and additional information in remarks column.