## Sheet1
Serial # 4
TMH/VIZ/2021-22/CAP/PT/0132
TATA MEMORIAL HOSPITAL
PURCHASE DEPARTMENT
Department - IT, HBCHRC Vizag.
Technical specification of "Turnkey Solution for Web and Mail Server", Quantity 1 no.
Please quote all the models which are including the latest state of art equipment and meet basic minimum specifications.
Description |  | Compliance |  | Remarks
|  | Yes | No
Model :
Make for production server hardware : OEM having worldwide Server Market Share more than 10 % in the year 2020 (Ref : International Data Corporation (IDC) Report)
Year of introduction :
Year of probable end of support :
Processor | 1 * Intel Xeon Silver 4210R 2.4G, 10C/20T, 9.6GT/s , 13.75M Cache, Turbo, HT (85W)
Chipset | Latest Intel chipset supporting above processor
Memory | 8*32GB RDIMM 2993MHz
Hard Disk | 8*1.92Tb hot swapable 2.5" SSD (Server should have Minimum 16 slots of 2.5" SSD for future expansion)
RAID Controller | RAID controller with RAID 0/1/5/6 support and with 2 GB cache memory
DVD RW | 9.5mm Ultra-Slim SATA Multi-Burner
Ethernet | Min. 4 network Port, One additional NIC dedicated for Remote Management
Bus Slots | Minimum of 2 PCI expansions/Mezzanine expansions.
Bus slots should support for Dual/Quad Gigabit, Dual 10Gbps and Dual port 4x QDR Infinite band options for increased bandwidth
OS Support | Latest Microsoft Windows Server , Windows Server Hyper-V, Redhat Enterprise Linux, SuSE Linux Enterprise Server
Diagnostics | Pre Failure Notification for all active and important components like processors, Memory, Hard drives, etc. and automatic calls logging
Remote Management | Should be possible to manage the servers and get access to critical information about the health of the server from any remote location with just the help of a standard Web browser (Internet Explorer).
• Remote management should support remote power on/off of the server and should have the capability to boot the server from a remote CDROM drive or an image of the same.
• Server management software should be of the same brand as the OEM
Systems Management | Should support unified management suite that can monitor and manage all the servers from the OEM/vendor deployed in our datacentre
Security | Power-on password, administrator password.
Systems Management Software | The server should come with systems management software to provide update management, configuration management, patch management and virtualization management. The software should be able to Cap data based on the report.
Warranty | 3 years onsite comprehensive warranty 24/7 with 2 Hrs. response and 6 Hrs. resolution
Delivery | All the necessary tools & tackles licenses, cables / connectors for Ethernet / Fibre / USB / Power etc. required for making the system operational shall be provided by the bidder.
Industrial Standard Compliance | ACPI 2.0 Compliant, PCI 2.2 Compliant, WOL Support, MS Logo Certification, USB 2.0 Support
Power Supply | Redundant Power Supply
Mounting Kit | Rack Mounting Kit
MAF and Bill of Material | Bidder has to submit OEMs Manufacturers Autorization Form (MAF) and give part nos. of components which should be complied with respective OEM.
Technical specification of "Rack Mount Intel Based Server (Backup Server)
Model :
Make for backup server hardware : OEM having worldwide Server Market Share more than 10 % in the year 2020 (Ref : International Data Corporation (IDC) Report)
Processor | 1 * Intel Xeon Silver 4210R 2.4G, 10C/20T, 9.6GT/s , 13.75M Cache, Turbo, HT (85W)
Chipset | Latest Intel chipset supporting above processor
Memory | 4*32GB RDIMM 2993MHz
Hard Disk | 8*1.8TB 10K 12Gbps SAS 2.5 in HDD (Server should have Minimum 16 HDD slots for future expansion)
RAID Controller | RAID controller with RAID 0/1/5/6 support and with 4 GB cache memory
DVD RW | 9.5mm Ultra-Slim SATA Multi-Burner
Ethernet | Min. 4 network Port, One additional NIC dedicated for Remote Management
Bus Slots | Minimum of 2 PCI expansions/Mezzanine expansions.
Bus slots should support for Dual/Quad Gigabit, Dual 10Gbps and Dual port 4x QDR Infinite band options for increased bandwidth
OS Support | Latest Microsoft Windows Server , Windows Server Hyper-V, Redhat Enterprise Linux, SuSE Linux Enterprise Server
Diagnostics | Pre Failure Notification for all active and important components like processors, Memory, Hard drives, etc. and automatic calls logging
Remote Management | Should be possible to manage the servers and get access to critical information about the health of the server from any remote location with just the help of a standard Web browser (Internet Explorer).
• Remote management should support remote power on/off of the server and should have the capability to boot the server from a remote CDROM drive or an image of the same.
• Server management software should be of the same brand as the OEM
Systems Management | Should support unified management suite that can monitor and manage all the servers from the OEM/vendor deployed in our datacentre
Security | Power-on password, administrator password.
Systems Management Software | The server should come with systems management software to provide update management, configuration management, patch management and virtualization management. The software should be able to Cap data based on the report.
Warranty | 3 years onsite comprehensive warranty 24/7 with 2 Hrs. response and 6 Hrs. resolution
Delivery | All the necessary tools & tackles licenses, cables / connectors for Ethernet / Fibre / USB / Power etc. required for making the system operational shall be provided by the bidder.
Industrial Standard Compliance | ACPI 2.0 Compliant, PCI 2.2 Compliant, WOL Support, MS Logo Certification, USB 2.0 Support
Power Supply | Redundant Power Supply
Mounting Kit | Rack Mounting Kit
MAF and Bill of Material | Bidder has to submit OEMs Manufacturers Authorization Form (MAF) and give part nos. of components which should be complied with respective OEM.
Operating System
Operating System | 2* Windows Server 2019 Std as Academic License
Database | 1* Microsoft SQL Server standard edtion Academic latest Version for 4Cores
Email Solution
Message Server | HCL Lotus Domino Email Messaging Server with 100 Users/Client Licenses
Must Support Desktop Client, Web Client, Mobile Client and chat solution
3 years warranty 24/7 Support
Email Security Gateway
Email Security Gateway | Symantec Email Security Gateway for 100 Users/Clients with appropiate Licenses on one of the Hyper V partition
3 years warranty 24/7 Support
SSL Certificate
SSL Certificate | One Symantec / Digicert SSL Wild Card Certificate to be Licensed for three years as per server warranty
Backup & Replication Software
Backup and Replication Software | Arcserve UDP Premium Plus Edition socket based license (Inbuild Backup,DR,Deduplication,Compression,Encryption,High-Availability)
3 years warranty 24/7 Support
Note | Bidder should be authorized partner for all OEMs mentioned in the RFP
Scope of Work
Scope | Supply ,Installation, Configuration ,Commissioning, Training and maintaining the above mentioned solution ( like Webserver, Domino Server, Lotus Traveller, DNS Server etc.) for next three years with comprehensive onsite support and services at HBCHRC,Vizag.
1. If 3 years onsite comprehensive warranty wherever applicable is not adhered to, TMC reserves the right to reject the offer.
2. Please confirm whether UPS / Stabilizer is required for the equipment. If so, then it should be included in the offer.
3. Only yes or no should be mentioned in the compliance report and additional info in remarks column.