## Office Equip
TMH/VIZ/2021-22/CAP/PT/0133
TATA MEMORIAL HOSPITAL
(Purchase Department)
Technical Specifications : Office Furniture Qty : Details Enclosed
Please quote all the models including the state of the art equipment which meets the basic minimum specifications.
Sr. No | Item | Technical Speicification | Total Qty | Compliance |  | Remarks
|  |  |  | Yes | No
1 | Visitor chair | The seat assembly shall be made up of 1.2±0.1cm. thick hot-pressed plywood measured as per QA method described in OCP-QLTA-P 14-18 and shall be upholstered with fabric upholstery covers and moulded Polyurethane foam. The dimensions of seat shall be 47.0 cm. (W) x 48.0 cm. (D). The back assembly shall be made of powder coated (DFT 40-60 microns) tubular frame of dia 2.54 ±0.03cm. x 0.2±0.016 cm thk. MS ERW tube designed with contoured lumbar support for extra comfort. The back shall be upholstered using Net fabric with high tenacity yarn. The dimensions of back shall be 46.5 cm (W) x 64.5 cm (H). The HR polyurethane foam shall be moulded with density =45+/-2 kg/m3 and hardness load 16 ± 2 kgf as per IS :7888 for 25% compression. The one-piece armrests shall be injection moulded from black Co-polymer Polypropylene. The powder coated (DFT 40-60microns)tubular frame shall be cantilever type and made of dia 2.54 ±0.03cmx0.2 ±0.016cm thick.MSERW tube .overall dimension of chair shall be seat height -46.5cm,height- 97.5cm,width and depth of chair as measured from pedestal - width -61.0cm and dept- 64.5cm. | 292
2 | Public locker units 4door | Over all size of - 4 -Dorr PLU + Lkr (Base) shall be380mm(W)X450mm (B)X1830mm (H).DMX Drg-PL-13-A4-33797mm,R1 4 Sheets(Cam Lock) DMX Drg.- PL-13-A4-36467,R1-4 Sheets(Hasp.) stackability shall have add on units that can te stacked width wise to form bank of lockers having common side panel. Locking shall have 10 Lever cam lock with lock lever plus option of hasp arrangement . Material shall be CRCA 0.6mm thickness Construction shall be Rigid Knockdown construction , shelf shall be uniformly distributed load capacity per each shelf level is 35 Kg maximum . Finish shall be epoxy polyester powder coated to the thickness of 50 microns Handle/Lable holder shall be Aestheticelly appealing Snap fit ABS plastic handle Ventilation shall be attractive punched pattern for ventilation . Overall size of stand for one locker(black) shall be 380mm(W)X450mm(D)X125mm(H). 10 Lever cam lock with lock lever plus option of Hasp arrangements. | 163
Warranty: 1 Year
1) | If warranty and CMC/AMC conditions wherever applicable are not adhered to TMC, reserves right to reject the offer.
2) | Please mention whether UPS/ stabiliser is required for the equipment. If so should be in the offer
3) | Only Yes or No should be mentioned in compliance report and additional information should in remark columns.