## Sheet1
Serial # 4
TMH/MUL/2021-22/CAP/PT/0059
TATA MEMORIAL HOSPITAL
PURCHASE DEPARTMENT
Department - ICU, HBCHRC Mullanpur.
Technical specification of "Blood Gas Analyzer", Quantity 2 nos.
Please quote the model which is including the latest state of art equipment and meets the basic minimum specifications. The quoted model should be latest introduced with end of life not before 12 years from the date of installation at TMC.
Sr. No. | Description of Item | Compliance |  | Remarks
|  | Yes | No
Model Name:
Make:
Year of Introduction:
Year of Probable end of support:
1 | The Blood Gas with electrolyte Analyser should be fully automatic
2 | Measured parameters desired : pH, pO2, pCO2, Na+ , K+,Cl-, Ca2+, Glucose, Lactate.Hb, CO Hb, Met Hb, Oxy Hb, R Hb, O2 saturation.
3 | Derived parmeters desired : pH/CO2 , pO2 , hematocrit ,bicarbonate, standard bicarbonate, Base excess , Base excess of ECF , Oxygen content , total CO2 ,oxygen carrying capacity, Anion Gap, Respiratory index, alveolar to arterial oxygen tension gradient, arterial alveolar oxygen tension ratio, P50.
4 | It should have automatic calibrations of all measured parameters
5 | It should have facility for auto rinsing after every calibration and measurement.
6 | It should have facility for auto cleaning and system alignment at specific intervals.
7 | It should have facility for bar code reader, monitor and screen should be provided.
8 | The instrument should have facility for self cleaning to eliminate clots.
9 | The instrument should have facility for auto QC.
10 | The equipment should have electrodes with long life and regular services and quality assessment should be provided by the company.
11 | For easy monitoring and replacement of reagents the status of balance reagent should be displayed on the main screen.
12 | The calibration system should use liquid calibration for all measured parameters and gas cylinders/ humidifiers for gaseous parameters.
13 | Sample type should be single injection type or direct aspiration from syringe or capillaries .
14 | The sample volume should not be more than 200 μL for all parameters.
15 | The results should be available in less than 3 min.
16 | Built in printer must be available and facility for attaching external printer should be available.
17 | Reference and critical ranges should be configured to patients’ age, sex and sampletype.
18 | To prevent any biohazard, sealed Waste container must be available.
19 | Software & Host Computer – Display language should have English mode.
20 | It should have advanced software –turorials, lowered downtime interface with Ethernet computer networks , auto restart after maintenance, bidirectional communication.
21 | The equipment should have the capability to interface a computer and data acquisition. The system should have RS232 serial port.
22 | UPS system for blood gas analyzer for a minimum one hour backup.
23 | Operating room temperature upto 35degree & Storage room temperature upto 40degree
24 | Should provide list of consumables with quote.
25 | The unit should be CE/FDA/BIS/ICMED approved.
26 | Should perform yearly calibration and preventive maintenance (2nos) during warranty & if entered into AMC(includes unlimited breakdown calls) /CMC (which will include spare replacement, consumable spares,breakdown calls) Testing & measuring equipment used should be traceable to SI units through National/international standards( As per NABH norms)
27 | Please specify list & cost of consumables/consumable Spares( i.e.spares need to be replaced at regular intervals, maybe quarterly/half yearly/yearly such as annual maintenance kit etc.) if any.
28 | Please specify pre installation requirements (electrical, HVAC etc.)
29 | Demo of the quoted model , will be required if so desired by the user, after the opening of the technical bid and prior to opening of financial bid. This is for technical evaluation.
30 | Local Service Support: Should have local office and service support/service engineer for attending the breakdown calls.
31 | Response Time: Should not be more than 12hrs from lodging a breakdown complaint on toll free or by email.
1 | Warranty : 2 years
2 | CMC : Maximum 5% per annum for 8 years on ex-works cost after warranty.
3 | Back to back assurance to be taken by the supplier from the OEM to supply spares for minimum 10 years & to be submitted.
1. If 2 years warranty, CMC maximum 5% per annum for 8 years on ex-works cost after warranty and buyback conditions wherever applicable are not adhered to, TMC reserves right to reject the offer.
2. Please mention whether UPS/Stabilizer is required for the equipment. If so should be included in the offer.
3. Only Yes or No should be mentioned in compliance report and additional information in remarks column.