## Vizag
Serial # 4
TMH/TMC/2021-22/CAP/PT/0061
TATA MEMORIAL HOSPITAL
(PURCHASE DEPARTMENT)
Technical specification of "Office Furniture", Quantity refer below for HBCHRC Vizag.
Sr No. | Item | Item description | Qty. | Compliance |  | Remarks
|  |  |  | Yes | No
18 | Store up units | Store Up 450 W MAIN Aesthetically appealing completely knock down construction made from 0.6 mm thick CRCA as per IS - 513. Doors 18 mm thk. Interior grade PLB or 18 mm thk. PPB with 0.6 mm thk. Decorative laminate and 0.6 mm thk. Backing laminate. Edges of door duly sealed with 2 mm thk . PVC Edge banding. 10 Lever cam lock. Shelving height wise adjustable shelf UDL 25 Kg. Finish is Epoxy powder coated of 50 microns thk. Overall Dimensions of Store Up 450 W MAIN MT SES BGE= 450 mm W x 326 mm D x 785 mm H Overall Dimensions of Store Up 450 W MAIN MT SES BGE shall be 450 mm W x 326 mm D x 785 mm H The Construction shall be aesthetically appealing completely knock down construction made from 0.6 mm thk. CRCA as per IS - 513. Horizontal stiffener shall be made from 1.2 mm thk. CRCA as per IS - 513. The doors shall be made from 18 mm thk. Interior grade pre-laminated board as per IS - 12823 or 18 mm thk . Plain particle board as per IS -3087 with 0.6 thk. With 0.6 mm thk. Decorative laminate and 0.6 mm thk. Backing laminate as per IS - 2046 on either side. All edges shall be duly sealed with 2 mm thk. PVC edge banding. Single door with lock also there should be option of LH or RH Locking. Locking shall be 10 lever cam lock lever at the bottom of the door .Shelving shall be Height wise adjustable shelf 1 no. Uniformly distributed load capacity of 25 Kg UDL .The finish shall be Epoxy powder coated to the thickness of 50 microns. Store Up 450 W ADD ON MT SES BGE Aesthetically appealing completely knock down construction made from 0.6 mm thick CRCA as per IS - 513. Doors 18 mm thk. Interior grade PLB or 18 mm thk . PPB with 0.6 mm thk. Decorative laminate and 0.6 mm thk. Backing laminate. Edges of door duly sealed with 2 mm thk . PVC Edge banding. 10 Lever cam lock. Shelving height wise adjustable shelf UDL 25 Kg . Finish is Epoxy powder coated of 50 microns thk .Overall Dimensions of Store Up 450 W ADD ON MT SES BGE=450 mm W x 326 mm D x 785 mm H .Overall Dimensions of Store Up 450 W ADD ON MT SES BGE shall be 450 mm W x 326 mm D x 785 mm H . The Construction shall be aesthetically appealing completely knock down construction made from 0.6 mm thk. CRCA as per IS - 513. Horizontal stiffener shall be made from 1.2 mm thk. CRCA as per IS - 513 . The doors shall be made from 18 mm thk. Interior grade pre-laminated board as per IS - 12823 or 18 mm thk . Plain particle board as per IS -3087 with 0.6 thk. with 0.6 mm thk. Decorative laminate and 0.6 mm thk. backing laminate as per IS - 2046 on either side . All edges shall be duly sealed with 2 mm thk. PVC edge banding. Single door with lock also there should be option of LH or RH Locking. Locking shall be 10 lever cam lock lever at the bottom of the door .Shelving shall be Height wise adjustable shelf 1 no. Uniformly distributed load capacity of 25 Kg UDL .The finish shall be Epoxy powder coated to the thickness of 50 microns. The ADD ON unit should be stacked width wise to main unit to form a bank of storage having common side panel | 324
32 | Elan main desk with ERU and credenza veneer | Elan Main Desk-2+Elan ERU-2+Elan Credenza-2Elan Main Desk 2 sizes shall be1650 Width x 880 Depth x 750 Height. The top shall be veneered 48 mm thick coated with Melamine (Stalin finish, 9 mm thick seasoned wood beading on the edges). The 48 mm Shell comprise of 4 mm veneer plus 25 mm Top plain particle board plus 18 mm baton (PPB) plus BDL (Backing Decorated Laminated). The Legs shall be MS ERW Round tube of Dia 50.8 x 1.6 mm thick. The modesty & side panels shall be of Perforated MS sheet of 0.9 mm thick.Elan ERU 2 size shall be 1675 Width x 450 Depth x 750 Height. The top shall be veneered 48 mm thick coated with Melamine (Stalin finish ,9mm thick seasoned wood beading on the edges ). The 48 mm shall comprise of 4 mm veneer Plus 25 mm Top plain partic!e board Plus 18 mm baton (PPB) Plus BDL (Backing Decorated Laminated). The Legs shall be MS ERW Round tube of Dia 50.8 x 1.6 mm thick. The modesty & side panels shall be of Perforated MS sheet of 0.9 mm thick. Elan Credenza - 2 size shall be 1188 Width x 440 Depth x 750 Height. The top shall be veneered 48 mm thick coated with Melamine ( stalin finish , 9 mm thick seasoned wood beading on the edges ). The 48 mm shall comprise of 4 mm veneer plus 25 mm Top plain particle board plus.18 mm baton (PPB) plus BDL (Backing Decorated Laminated). The pedestal shell shall be 0.8 mm thick Plus drawer tray shall be 0.6 mm thick Pius drawer fronts shall be 0.8 mm thick . The Slides in the pedestal shall be double extension ball slides. The Glass door unit shall be having body 0.8 mm thick MS and glass shall be 6.0 mm thick clear glass | 4
Warranty : 1 year for all equipments
1. If 1 year warranty wherever applicable is not adhered to, TMC reserves right to reject the offer.
2. Only yes or no should be mentioned in the compilance report and additional info in remarks column.

## Mullanpur
Serial # 4
TMH/TMC/2021-22/CAP/PT/0061
TATA MEMORIAL HOSPITAL
(PURCHASE DEPARTMENT)
Technical specification of "Office Furniture", Quantity refer below for HBCHRC Mullanpur.
Sr. No. | Material Description/Scope of Supply/BOQ | Qty. | Compliance |  | Remarks
|  |  | Yes | No
1 | Overhead Storage Units | 28
Name of the Model
· Overhead storage 450 W MAIN Aesthetically appealing completely knock down construction made from 0.6 mm thick CRCA as per IS - 513.
· The doors shall be made from 18 mm thk.
· Interior grade pre-laminated board as per IS - 12823 or 18 mm thk .
· Plain particleboard as per IS -3087 with 0.6 thk. With 0.6 mm thk.
· Decorative laminate and 0.6 mm thk. Backing laminate as per IS - 2046 on either side.
· All edges shall be duly sealed with 2 mm thk.
o PVC Edge banding. 10 Lever cam lock. Shelving height wise adjustable shelf UDL 25 Kg.
· Finish is Epoxy powder coated of 50 microns thk.
· Overall Dimensions of Store Up 450 W MAIN MT SES BGE=450 mm W x 326 mm D x 785 mm H
· Horizontal stiffener shall be made from 1.2 mm thk. CRCA as per IS - 513.
· Single door with lock also there should be option of LH or RH Locking. Locking shall be 10 lever cam lock lever at the bottom of the door .Shelving shall be Height wise adjustable shelf 1 no.
· Uniformly distributed load capacity of 25 Kg UDL .The finish shall be Epoxy powder coated to the thickness of 50 microns.
Warranty: 1 Year for all equipments
1. If 1 year warranty wherever applicable is not adhered to, TMC reserves right to reject the offer.
2. Only yes or no should be mentioned in the compilance report and additional info in remarks column.