## Sheet1
TMH/TMC/2021-22/CAP/LT/0136
TATA MEMORIAL HOSPITAL
(PURCHASE DEPARTMENT)
Department - Transfusion Medicine
Technical Specification of "Laminar Air Flow", Quantity 2 nos. (Qty. 1 no. each for HBCHRC Vizag and HBCHRC Mullanpur).
Please quote the model which is including the latest state of art equipment and meets the basic minimum specifications. The quoted model should be latest introduced with end of life not before 12 years from the date of installation at TMC.
Sr. No. | Description of Item | Compliance |  | Remarks
|  | Yes | No
Model Name:
Make:
Year of Introduction:
Year of Probable end of support:
1 | Size : 4 feet
2 | Air flow volume (downflow) : 400 cfm or better
3 | Air flow volume (inflow) : 200 cfm or better
4 | Air flow volume (exhaust) : 200 cfm or better
5 | Air quality : ISO 14644.1, class 3
6 | Main Filter type : ULPA filter with atleast 99.999% efficiency down to 0.1 micron fully compliant with EN 1822, integrated metal guards.
7 | Light intensity : >= 1000 lux and additional UV light also required.
8 | Cabinet construction
9 | ~ Main body : 18 gauge electrogalvanised steel with epoxy powder coated finish
10 | ~ Work zone : 16 gauge stainless steel type 304 with 4B finish
11 | ~ Side walls : 16 gauge, SS 304, 4B finish
12 | Biosafety cabinets : NSF 49 or EN 12469
13 | Should have CE certification/BIS/ICMED certification
14 | HEPA filters should be EN-1822 certified
15 | Biosafety cabinet - Class II, Type A2 with approx. 30% exhaust and 70% recirculation air-flow.
16 | Internal fluorescent lighting fixture should be such that light should not be facing the user and it should be out of the air stream.
17 | Cabinet should be supplied with support floor-stand with caster wheels
18 | Provision to monitor filter integrity either by a pressure differential gauge or digital sensor or any other mechanism
19 | Real time display of air inflow and down flow
20 | Should have backlit LCD with alphanumeric display and alarm functions
21 | UV light fixture with UV tube with ON/OFF timer
22 | Provision for electric socket 15/5 amp combination socket
23 | Should display filter life to be prepared with a set of spare filters
24 | Should have support stand with castor wheels
25 | Should perform yearly calibration and preventive maintenance (2nos) during warranty & if entered into AMC(includes unlimited breakdown calls) /CMC (which will include spare replacement, consumable spares,breakdown calls) Testing & measuring equipment used should be traceable to SI units through National/international standards( As per NABL norms). To submit SOPs for PMS at the time of installation/commissioning.
26 | Performance certificates of IQ,OQ,PQ tests to be submitted at the time of installation/commissioning ; if desired by the end user. (Optional)
27 | Should be supplied with standard make UPS with atleast 30 mins backup. (Optional)
28 | Please submit the technical data sheet along with the brochure as a tender document with reference to the quoted make & model.
29 | Please specify list & cost of consumables/consumable Spares( i.e.spares need to be replaced at regular intervals, maybe quarterly/half yearly/yearly such as annual maintenance kit etc.) if any.
30 | Please specify pre installation requirements [electrical, HVAC, Compressed air ( please specify required air pressure), water requirement (RO/DI/Distilled water with its pressure, flow rate per hour) ; if any of the above is essential]
31 | Please specify footprint size & weight.
32 | Demo of the quoted model , will be required if so desired by the user, after the opening of the technical bid and prior to opening of financial bid. This is for technical evaluation.
33 | Predispatch inspection at factory will be required if desired by authorities.
34 | Please visit the site to check whether quoted model can be accomodated in the available space.
35 | Please specify power consumption.
36 | Local Service Support: Should have local office and service support/service engineer for attending the breakdown calls.
37 | Response Time: Should not be more than 12 hrs from lodging a breakdown complaint on toll free or by email.
1 | Warranty : 2 years
2 | CMC : Maximum 5% per annum for 8 years on ex-works cost after warranty
3 | Back to back assurance to be taken by the supplier from OEM to supply spares for minimum 10 years and to be submitted.
1. If 2 years warranty, CMC maximum 5% per annum for 8 years on ex-works cost after warranty and buyback conditions wherever applicable are not adhered to, TMC reserves right to reject the offer.
2. Please mention whether UPS/Stabilizer is required for the equipment. If so should be included in the offer.
3. Only Yes or No should be mentioned in compliance report and additional information should in remarks column.