## Revised
TMH/TMH/2022-23/CAP/LT/0032
TATA MEMORIAL HOSPITAL
PURCHASE DEPARTMENT
Department - Tissue Bank , TMH.
Technical specification of "Water Bath Shaker", Quantity 01 no.
Please quote the model which is including the latest state of art equipment and meets the basic minimum specifications. The quoted model should be latest introduced with end of life not before 12 years from the date of installation at TMC.
Sr. No. | Description | Complaince |  | Remarks
|  | Yes | No
Model Name:
Make:
Year of Introduction:
Probable end of support:
1 | Should have double walled construction with inside chamber made of SS 304 and outside made of mild steel finished in powder coating, rust assistant, easy to clean and without clamp
2 | Should have self cooled motor with adjustable speed control upto 180 oscillations per minute with stepless stroke from 0.2˚C
3 | Temperature should be ambient to 95˚C
4 | Should be controlled by a microprocessors based Digital temp controlled cum indicator/auto tuning/ calibration.
5 | Approximate internal bath dimensions: 14"x20½"x8½" (W X D X H) (Should fit minimum 15 narrow bottom 1 litre beaker)- Diameter of the beaker = 9cm
6 | Capacity should be minimum 30-35 ltrs.
7 | Digital timer for delayed ON/OFF (From 1 min to 99hr 59 min)
8 | Should have protection against over-temperature.
9 | Digital LED / LCD display (Temperature incremental in 0.1˚C and speed incremental in 1rpm)
10 | Should have splash-proof keypad.
11 | Should adopt silent and anti-vibration BLDC(Brushless DC) motors.
12 | Should have separate control keys for shaker mechanism allowing the unit also to be used as a constant temperature bath.
13 | Footprint size should not be more than 21" X 27½"- (W x D)
14 | Power supply- 100-240VAC, 50-60Hz.
15 | Should perform yearly calibration/Validation and preventive maintenance (2nos) during warranty & if entered into AMC(includes unlimited breakdown calls) /CMC (which will include spare replacement, consumable spares,breakdown calls) Testing & measuring equipment used should be traceable to SI units through National/international standards( As per NABL norms). To submit SOPs for PMS at the time of installation/commissioning.
16 | Performance certificates of IQ,OQ,PQ tests to be submitted at the time of installation/commissioning.
17 | Please submit the technical data sheet along with the brochure as a tender document with reference to the quoted make & model.
18 | Please specify list & cost of consumables/consumable Spares( i.e.spares need to be replaced at regular intervals, maybe quarterly/half yearly/yearly such as annual maintenance kit etc.) if any.(Quote Rate)
19 | Please specify pre installation requirements [electrical, HVAC, Compressed air ( please specify required air pressure), water requirement (RO/DI/Distilled water with its pressure, flow rate per hour) ; if any of the above is essential]
20 | Please specify footprint size & weight.
21 | Demo of the quoted model , will be required if so desired by the user, after the opening of the technical bid and prior to opening of financial bid. This is for technical evaluation.
22 | Predispatch inspection at factory will be required if desired by authorities.
a. | Should be CE/FDA/BIS/ICMD approved.
23 | Please visit the site ( Tissue Bank, TMH ) for point no 5 & 13 before filling the tender to check whether quoted model can be accomodated in the available space.
24 | Only technical queries will be answered by Dept of Biomedical Engg for technical evaluation
25 | Please specify power consumption.
26 | Unpacking and shifting the consignment to the installation site is to be included in the scope of supply. Bidder/manufacturer/authorized service provider should take responsibility to lift /shift the consignment from unloading site to the installtion site. Unloading site shall be Stores department, Main Building Basement,TMH. If needed, bidder has to arrange for the laboures at no charge to TMH.(Before submitting the quotation,bidders may visist TMH to Know unloading and installtion site.
27 | Local Service Support: Should have local office and service support/service engineer for attending the breakdown calls.
28 | Response Time: Should not be more than 06 hrs from lodging a breakdown complaint on toll free or by email.
1 | Warranty- 2 years
2 | AMC- 2% of Ex- Works cost per annum will be considered for all bidders for 8 years after warranty
3 | Back to back assurance to be taken by the supplier from OEM to supply spares for minimum 10 years and to be submitted.
4 | Buy Back Offer- Against Make- New Brumswick, Model- C76- 1 no
5 | Quoted company should be ISO certified
1. If 2 years warranty, AMC maximum 2% per annum for 8 years on ex-works cost after warranty and buyback conditions wherever applicable are not adhered to, TMC reserves right to reject the offer.
2. Please mention whether UPS/Stabilizer is required for the equipment. If so should be included in the offer.
3. Only Yes or No should be mentioned in compliance report and additional information in remarks column.