## Sheet1
TATA MEMORIAL CENTRE
TATA MEMORIAL HOSPITAL
PAREL , MUMBAI - 400 012.
Sub : Proposed shed with Chain Link fencing and Aluminium Powder coated sheet near compound wall of Service Block and in car parking area at Basement Homi Bhabha Block
Schedule Of Quantities
Sr. No. | Item Description | Unit | Qty | Rate | Amt (Rs)
1 | Supplying and Erecting in position G.I. CHAIN LINK FENCING approximate 8'-0" height or as per requirement , from floor level with chain link fixed to Angle Iron Post of 65mm x 65mm x 6mm at every 7' -00" c/c with supporting struts of angle iron of size 65mm x 65mm x 6mm at every 5th post and at every corner post embeded 300mm inside the flooring with cement concrete of 1:2:4 or m.s chequred plate fixed with anchor fastner to the flooring and making the surface as per original condition etc, including cost of 6mm dia. G.I. 'J' hooks, bolts, washers and 6mm dia MS rod and 25mm x 6mm MS patti on top partition for fixing chain link fencing with 8 gauge chain link and mesh of size 50mm x 50mm etc. including one coat of red oxide and two coat of approved paint (Asian Make). Disposing off surplus material out of premises etc complete as per specified and directed by Engg - In - Charge. | Rmt. | 55
2 | Supplying and erecting M.S. Gate / door in fencing made out of 65mm x 65mm x 6mm angle / frame of required size and AS per approved drawing including chain link mesh fixing in both frame with MS flat patti of 25mm x 5mm with MS heavy duty parliment / normal 4" Hinges , Aldrop , locking arrangments including one coat of red oxide and two coat of approved paint (Asian Make). Disposing off surplus material out of premises etc. complete as directed to the entire satisfaction of Engineering In- charge. ( Door size approximate 6' - 0" x 8' - 0" ) ( Double leaf door ) | Sqm. | 20
3 | GI sheet valley gutters – Providing fabricating, erecting and installing in position valley gutters using 16 guage galvanised iron sheet, in trapezoidal from to required slope, line and level including, fixing to the existing truss members, providing necessary cut outs / funnels for rain water down takes, necessary GI nut bolts, bitumen washers, grouting at the gable and M.S. flats (50mmx5mm) supports at every 1.5m length including scaffolding etc. complete. Note: Measurement shall be in Sqm(M2) obtained by multiplying inside perimeter of the gutter (GI sheet only) with length of the gutter as actually fixed in position. Overlaps will not be measured separately. | Rmt. | 20
4 | Providing, laying, jointing, fitting testing heavy quality PVC pipes of Prince, Supreme etc. make & of 110mm dia. or required dia including all fittings required as per site requirement & laying the same at any floor levels including scaffolding all jointing materials & clamping in wooden blocks if required etc. complete as directed & specified by Engineer In-charge. | Rmt. | 15
5 | Providing & fixing Aluminium sheet close fitted serrated adjustable powder coated 22 gauge corrugated / semi corrugated sheets approved by Engineer In-charge including overlaps, ridges if required including supplying & fixing necessary J or L hook bolts , nuts , washer and bitumen washers including scaffolding etc. complete all as directed by the Engineer in charge. | Sqm. | 75
6 | Supplying and fixing in position 50mm x 50mm x6mm thick m.s angle for frame work / roofing at all levels including supplying , cutting , fabricating , welding , bolting with ' J ' hook and G.I washer erecting and fixing in position including scaffolding , painting with a primary coat of approved steel prime and two coat of approved paint (Asian Make). Disposing off surplus material out of premises including cost of materials , labour with chasing in wall or embedding in floor and making good the same by filling 1:2:4 cement concrete and plastering if necessary all as specified and directed by Engineer in charge. | Kg | 250
TOTAL ( Including all taxes )
( Rupees = )
Stamp & Signature